## table
eucalc-name | lever | type-prefix | module-prefix | element | item | unit | reference-id | interaction-file | module-file | tier
cal_ind_emissions_CH4[Mt] | none | cal | none | ind | emissions_CH4 | Mt | [ind_calibration_07] | cal_ind_calibration | _common/data/EUROSTAT-EMISSIONS/env_air_egge.xls | 3
cal_ind_emissions_CO2[Mt] | none | cal | none | ind | emissions_CO2 | Mt | [ind_calibration_07] | cal_ind_calibration | _common/data/EUROSTAT-EMISSIONS/env_air_egge.xls | 3
cal_ind_emissions_N2O[Mt] | none | cal | none | ind | emissions_N2O | Mt | [ind_calibration_07] | cal_ind_calibration | _common/data/EUROSTAT-EMISSIONS/env_air_egge.xls | 3
cal_ind_energy_electricity[TWh] | none | cal | none | ind | energy_electricity | TWh | [ind_calibration_06] | cal_ind_calibration | _common/data/JRC IDEES/JRC-IDEES-2015_EnergyBalance_XX.xlsx | 3
cal_ind_energy_gas-bio[TWh] | none | cal | none | ind | energy_gas-bio | TWh | [ind_calibration_06] | cal_ind_calibration | _common/data/JRC IDEES/JRC-IDEES-2015_EnergyBalance_XX.xlsx | 3
cal_ind_energy_gas-ff-natural[TWh] | none | cal | none | ind | energy_gas-ff-natural | TWh | [ind_calibration_06] | cal_ind_calibration | _common/data/JRC IDEES/JRC-IDEES-2015_EnergyBalance_XX.xlsx | 3
cal_ind_energy_heat-nuclear[TWh] | none | cal | none | ind | energy_heat-nuclear | TWh | [ind_calibration_06] | cal_ind_calibration | _common/data/JRC IDEES/JRC-IDEES-2015_EnergyBalance_XX.xlsx | 3
cal_ind_energy_heat-solar[TWh] | none | cal | none | ind | energy_heat-solar | TWh | [ind_calibration_06] | cal_ind_calibration | _common/data/JRC IDEES/JRC-IDEES-2015_EnergyBalance_XX.xlsx | 3
cal_ind_energy_hydrogen[TWh] | none | cal | none | ind | energy_hydrogen | TWh | [ind_calibration_06] | cal_ind_calibration | _common/data/JRC IDEES/JRC-IDEES-2015_EnergyBalance_XX.xlsx | 3
cal_ind_energy_liquid-bio[TWh] | none | cal | none | ind | energy_liquid-bio | TWh | [ind_calibration_06] | cal_ind_calibration | _common/data/JRC IDEES/JRC-IDEES-2015_EnergyBalance_XX.xlsx | 3
cal_ind_energy_liquid-ff-oil[TWh] | none | cal | none | ind | energy_liquid-ff-oil | TWh | [ind_calibration_06] | cal_ind_calibration | _common/data/JRC IDEES/JRC-IDEES-2015_EnergyBalance_XX.xlsx | 3
cal_ind_energy_power-hydro[TWh] | none | cal | none | ind | energy_power-hydro | TWh | [ind_calibration_06] | cal_ind_calibration | _common/data/JRC IDEES/JRC-IDEES-2015_EnergyBalance_XX.xlsx | 3
cal_ind_energy_power-marine[TWh] | none | cal | none | ind | energy_power-marine | TWh | [ind_calibration_06] | cal_ind_calibration | _common/data/JRC IDEES/JRC-IDEES-2015_EnergyBalance_XX.xlsx | 3
cal_ind_energy_power-wind[TWh] | none | cal | none | ind | energy_power-wind | TWh | [ind_calibration_06] | cal_ind_calibration | _common/data/JRC IDEES/JRC-IDEES-2015_EnergyBalance_XX.xlsx | 3
cal_ind_energy_solid-bio[TWh] | none | cal | none | ind | energy_solid-bio | TWh | [ind_calibration_06] | cal_ind_calibration | _common/data/JRC IDEES/JRC-IDEES-2015_EnergyBalance_XX.xlsx | 3
cal_ind_energy_solid-ff-coal[TWh] | none | cal | none | ind | energy_solid-ff-coal | TWh | [ind_calibration_06] | cal_ind_calibration | _common/data/JRC IDEES/JRC-IDEES-2015_EnergyBalance_XX.xlsx | 3
cal_ind_energy_solid-waste[TWh] | none | cal | none | ind | energy_solid-waste | TWh | [ind_calibration_06] | cal_ind_calibration | _common/data/JRC IDEES/JRC-IDEES-2015_EnergyBalance_XX.xlsx | 3
cal_ind_production-calibration_aluminium[kt] | none | cal | none | ind | production-calibration_aluminium | kt | [ind_calibration_01] | cal_ind_calibration | cal_ind_production-calibration | 3
cal_ind_production-calibration_ammonia[kt] | none | cal | none | ind | production-calibration_ammonia | kt | [ind_calibration_05] | cal_ind_calibration | cal_ind_production-calibration | 3
cal_ind_production-calibration_cement[kt] | none | cal | none | ind | production-calibration_cement | kt | [ind_calibration_01] | cal_ind_calibration | cal_ind_production-calibration | 3
cal_ind_production-calibration_chem[kt] | none | cal | none | ind | production-calibration_chem | kt | [ind_calibration_01] | cal_ind_calibration | cal_ind_production-calibration | 3
cal_ind_production-calibration_copper[kt] | none | cal | none | ind | production-calibration_copper | kt | [ind_calibration_02, ind_calibration_03] | cal_ind_calibration | cal_ind_production-calibration | 3
cal_ind_production-calibration_fbt[kt] | none | cal | none | ind | production-calibration_fbt | kt | [ind_calibration_01] | cal_ind_calibration | cal_ind_production-calibration | 3
cal_ind_production-calibration_glass[kt] | none | cal | none | ind | production-calibration_glass | kt | [ind_calibration_01] | cal_ind_calibration | cal_ind_production-calibration | 3
cal_ind_production-calibration_lime[kt] | none | cal | none | ind | production-calibration_lime | kt | #N/A | cal_ind_calibration | cal_ind_production-calibration | 3
cal_ind_production-calibration_mae[kt] | none | cal | none | ind | production-calibration_mae | kt | [ind_calibration_01] | cal_ind_calibration | cal_ind_production-calibration | 3
cal_ind_production-calibration_ois[kt] | none | cal | none | ind | production-calibration_ois | kt | [ind_calibration_01] | cal_ind_calibration | cal_ind_production-calibration | 3
cal_ind_production-calibration_paper[kt] | none | cal | none | ind | production-calibration_paper | kt | [ind_calibration_01] | cal_ind_calibration | cal_ind_production-calibration | 3
cal_ind_production-calibration_steel[kt] | none | cal | none | ind | production-calibration_steel | kt | [ind_calibration_01] | cal_ind_calibration | cal_ind_production-calibration | 3
cal_ind_production-calibration_textiles[kt] | none | cal | none | ind | production-calibration_textiles | kt | [ind_calibration_01] | cal_ind_calibration | cal_ind_production-calibration | 3
cal_ind_production-calibration_timber[kt] | none | cal | none | ind | production-calibration_timber | kt | [ind_calibration_04] | cal_ind_calibration | cal_ind_production-calibration | 3
cal_ind_production-calibration_tra-equip[kt] | none | cal | none | ind | production-calibration_tra-equip | kt | [ind_calibration_01] | cal_ind_calibration | cal_ind_production-calibration | 3
cal_ind_production-calibration_wwp[kt] | none | cal | none | ind | production-calibration_wwp | kt | [ind_calibration_01] | cal_ind_calibration | cal_ind_production-calibration | 3
fts_ind_CC_aluminium_prim[%] | CC | fts | none | ind | CC_aluminium_prim | % | [ind_CC_02] | fts_ind_CC |  | 2
fts_ind_CC_aluminium_sec[%] | CC | fts | none | ind | CC_aluminium_sec | % | [ind_CC_02] | fts_ind_CC |  | 2
fts_ind_CC_ammonia_amm-tech[%] | CC | fts | none | ind | CC_ammonia_amm-tech | % | [ind_CC_02] | fts_ind_CC |  | 2
fts_ind_CC_cement_dry-kiln[%] | CC | fts | none | ind | CC_cement_dry-kiln | % | [ind_CC_02] | fts_ind_CC |  | 2
fts_ind_CC_cement_geopolym[%] | CC | fts | none | ind | CC_cement_geopolym | % | [ind_CC_02] | fts_ind_CC |  | 2
fts_ind_CC_cement_wet-kiln[%] | CC | fts | none | ind | CC_cement_wet-kiln | % | [ind_CC_02] | fts_ind_CC |  | 2
fts_ind_CC_chem_chem-tech[%] | CC | fts | none | ind | CC_chem_chem-tech | % | [ind_CC_02] | fts_ind_CC |  | 2
fts_ind_CC_copper_tech[%] | CC | fts | none | ind | CC_copper_tech | % | [ind_CC_02] | fts_ind_CC |  | 2
fts_ind_CC_fbt_tech[%] | CC | fts | none | ind | CC_fbt_tech | % | [ind_CC_02] | fts_ind_CC |  | 2
fts_ind_CC_glass_glass[%] | CC | fts | none | ind | CC_glass_glass | % | [ind_CC_02] | fts_ind_CC |  | 2
fts_ind_CC_lime_lime[%] | CC | fts | none | ind | CC_lime_lime | % | [ind_CC_02] | fts_ind_CC |  | 2
fts_ind_CC_mae_tech[%] | CC | fts | none | ind | CC_mae_tech | % | [ind_CC_02] | fts_ind_CC |  | 2
fts_ind_CC_ois_tech[%] | CC | fts | none | ind | CC_ois_tech | % | [ind_CC_02] | fts_ind_CC |  | 2
fts_ind_CC_paper_recycled[%] | CC | fts | none | ind | CC_paper_recycled | % | [ind_CC_02] | fts_ind_CC |  | 2
fts_ind_CC_paper_woodpulp[%] | CC | fts | none | ind | CC_paper_woodpulp | % | [ind_CC_02] | fts_ind_CC |  | 2
fts_ind_CC_steel_BF-BOF[%] | CC | fts | none | ind | CC_steel_BF-BOF | % | [ind_CC_02] | fts_ind_CC |  | 2
fts_ind_CC_steel_hisarna[%] | CC | fts | none | ind | CC_steel_hisarna | % | [ind_CC_02] | fts_ind_CC |  | 2
fts_ind_CC_steel_hydrog-DRI[%] | CC | fts | none | ind | CC_steel_hydrog-DRI | % | [ind_CC_02] | fts_ind_CC |  | 2
fts_ind_CC_steel_scrap-EAF[%] | CC | fts | none | ind | CC_steel_scrap-EAF | % | [ind_CC_02] | fts_ind_CC |  | 2
fts_ind_CC_textiles_tech[%] | CC | fts | none | ind | CC_textiles_tech | % | [ind_CC_02] | fts_ind_CC |  | 2
fts_ind_CC_tra-equip_tech[%] | CC | fts | none | ind | CC_tra-equip_tech | % | [ind_CC_02] | fts_ind_CC |  | 2
fts_ind_CC_wwp_tech[%] | CC | fts | none | ind | CC_wwp_tech | % | [ind_CC_02] | fts_ind_CC |  | 2
fts_ind_energy-carrier-mix_aluminium_prim_liquid-to-gas[%] | energy-carrier-mix | fts | none | ind | energy-carrier-mix_aluminium_prim_liquid-to-gas | % | [ind_energy-carrier_02] | fts_ind_energy-carrier-mix | /industry/configuration/conf.xlsx | 2
fts_ind_energy-carrier-mix_aluminium_prim_solid-to-gas[%] | energy-carrier-mix | fts | none | ind | energy-carrier-mix_aluminium_prim_solid-to-gas | % | [ind_energy-carrier_02] | fts_ind_energy-carrier-mix | /industry/configuration/conf.xlsx | 2
fts_ind_energy-carrier-mix_aluminium_prim_to-biomass[%] | energy-carrier-mix | fts | none | ind | energy-carrier-mix_aluminium_prim_to-biomass | % | [ind_energy-carrier_02] | fts_ind_energy-carrier-mix | /industry/configuration/conf.xlsx | 2
fts_ind_energy-carrier-mix_aluminium_prim_to-electricity[%] | energy-carrier-mix | fts | none | ind | energy-carrier-mix_aluminium_prim_to-electricity | % | [ind_energy-carrier_02] | fts_ind_energy-carrier-mix | /industry/configuration/conf.xlsx | 2
fts_ind_energy-carrier-mix_aluminium_prim_to-hydrogen[%] | energy-carrier-mix | fts | none | ind | energy-carrier-mix_aluminium_prim_to-hydrogen | % | [ind_energy-carrier_02] | fts_ind_energy-carrier-mix | /industry/configuration/conf.xlsx | 2
fts_ind_energy-carrier-mix_aluminium_prim_to-synfuels[%] | energy-carrier-mix | fts | none | ind | energy-carrier-mix_aluminium_prim_to-synfuels | % | [ind_energy-carrier_02] | fts_ind_energy-carrier-mix | /industry/configuration/conf.xlsx | 2
fts_ind_energy-carrier-mix_aluminium_sec_liquid-to-gas[%] | energy-carrier-mix | fts | none | ind | energy-carrier-mix_aluminium_sec_liquid-to-gas | % | [ind_energy-carrier_02] | fts_ind_energy-carrier-mix | /industry/configuration/conf.xlsx | 2
fts_ind_energy-carrier-mix_aluminium_sec_solid-to-gas[%] | energy-carrier-mix | fts | none | ind | energy-carrier-mix_aluminium_sec_solid-to-gas | % | [ind_energy-carrier_02] | fts_ind_energy-carrier-mix | /industry/configuration/conf.xlsx | 2
fts_ind_energy-carrier-mix_aluminium_sec_to-biomass[%] | energy-carrier-mix | fts | none | ind | energy-carrier-mix_aluminium_sec_to-biomass | % | [ind_energy-carrier_02] | fts_ind_energy-carrier-mix | /industry/configuration/conf.xlsx | 2
fts_ind_energy-carrier-mix_aluminium_sec_to-electricity[%] | energy-carrier-mix | fts | none | ind | energy-carrier-mix_aluminium_sec_to-electricity | % | [ind_energy-carrier_02] | fts_ind_energy-carrier-mix | /industry/configuration/conf.xlsx | 2
fts_ind_energy-carrier-mix_aluminium_sec_to-hydrogen[%] | energy-carrier-mix | fts | none | ind | energy-carrier-mix_aluminium_sec_to-hydrogen | % | [ind_energy-carrier_02] | fts_ind_energy-carrier-mix | /industry/configuration/conf.xlsx | 2
fts_ind_energy-carrier-mix_aluminium_sec_to-synfuels[%] | energy-carrier-mix | fts | none | ind | energy-carrier-mix_aluminium_sec_to-synfuels | % | [ind_energy-carrier_02] | fts_ind_energy-carrier-mix | /industry/configuration/conf.xlsx | 2
fts_ind_energy-carrier-mix_ammonia_amm-tech_liquid-to-gas[%] | energy-carrier-mix | fts | none | ind | energy-carrier-mix_ammonia_amm-tech_liquid-to-gas | % | [ind_energy-carrier_02] | fts_ind_energy-carrier-mix | /industry/configuration/conf.xlsx | 2
fts_ind_energy-carrier-mix_ammonia_amm-tech_solid-to-gas[%] | energy-carrier-mix | fts | none | ind | energy-carrier-mix_ammonia_amm-tech_solid-to-gas | % | [ind_energy-carrier_02] | fts_ind_energy-carrier-mix | /industry/configuration/conf.xlsx | 2
fts_ind_energy-carrier-mix_ammonia_amm-tech_to-biomass[%] | energy-carrier-mix | fts | none | ind | energy-carrier-mix_ammonia_amm-tech_to-biomass | % | [ind_energy-carrier_02] | fts_ind_energy-carrier-mix | /industry/configuration/conf.xlsx | 2
fts_ind_energy-carrier-mix_ammonia_amm-tech_to-electricity[%] | energy-carrier-mix | fts | none | ind | energy-carrier-mix_ammonia_amm-tech_to-electricity | % | [ind_energy-carrier_02] | fts_ind_energy-carrier-mix | /industry/configuration/conf.xlsx | 2
fts_ind_energy-carrier-mix_ammonia_amm-tech_to-hydrogen[%] | energy-carrier-mix | fts | none | ind | energy-carrier-mix_ammonia_amm-tech_to-hydrogen | % | [ind_energy-carrier_02] | fts_ind_energy-carrier-mix | /industry/configuration/conf.xlsx | 2
fts_ind_energy-carrier-mix_ammonia_amm-tech_to-synfuels[%] | energy-carrier-mix | fts | none | ind | energy-carrier-mix_ammonia_amm-tech_to-synfuels | % | [ind_energy-carrier_02] | fts_ind_energy-carrier-mix | /industry/configuration/conf.xlsx | 2
fts_ind_energy-carrier-mix_cement_dry-kiln_liquid-to-gas[%] | energy-carrier-mix | fts | none | ind | energy-carrier-mix_cement_dry-kiln_liquid-to-gas | % | [ind_energy-carrier_02] | fts_ind_energy-carrier-mix | /industry/configuration/conf.xlsx | 2
fts_ind_energy-carrier-mix_cement_dry-kiln_solid-to-gas[%] | energy-carrier-mix | fts | none | ind | energy-carrier-mix_cement_dry-kiln_solid-to-gas | % | [ind_energy-carrier_02] | fts_ind_energy-carrier-mix | /industry/configuration/conf.xlsx | 2
fts_ind_energy-carrier-mix_cement_dry-kiln_to-biomass[%] | energy-carrier-mix | fts | none | ind | energy-carrier-mix_cement_dry-kiln_to-biomass | % | [ind_energy-carrier_02] | fts_ind_energy-carrier-mix | /industry/configuration/conf.xlsx | 2
fts_ind_energy-carrier-mix_cement_dry-kiln_to-electricity[%] | energy-carrier-mix | fts | none | ind | energy-carrier-mix_cement_dry-kiln_to-electricity | % | [ind_energy-carrier_02] | fts_ind_energy-carrier-mix | /industry/configuration/conf.xlsx | 2
fts_ind_energy-carrier-mix_cement_dry-kiln_to-hydrogen[%] | energy-carrier-mix | fts | none | ind | energy-carrier-mix_cement_dry-kiln_to-hydrogen | % | [ind_energy-carrier_02] | fts_ind_energy-carrier-mix | /industry/configuration/conf.xlsx | 2
fts_ind_energy-carrier-mix_cement_dry-kiln_to-synfuels[%] | energy-carrier-mix | fts | none | ind | energy-carrier-mix_cement_dry-kiln_to-synfuels | % | [ind_energy-carrier_02] | fts_ind_energy-carrier-mix | /industry/configuration/conf.xlsx | 2
fts_ind_energy-carrier-mix_cement_geopolym_liquid-to-gas[%] | energy-carrier-mix | fts | none | ind | energy-carrier-mix_cement_geopolym_liquid-to-gas | % | [ind_energy-carrier_02] | fts_ind_energy-carrier-mix | /industry/configuration/conf.xlsx | 2
fts_ind_energy-carrier-mix_cement_geopolym_solid-to-gas[%] | energy-carrier-mix | fts | none | ind | energy-carrier-mix_cement_geopolym_solid-to-gas | % | [ind_energy-carrier_02] | fts_ind_energy-carrier-mix | /industry/configuration/conf.xlsx | 2
fts_ind_energy-carrier-mix_cement_geopolym_to-biomass[%] | energy-carrier-mix | fts | none | ind | energy-carrier-mix_cement_geopolym_to-biomass | % | [ind_energy-carrier_02] | fts_ind_energy-carrier-mix | /industry/configuration/conf.xlsx | 2
fts_ind_energy-carrier-mix_cement_geopolym_to-electricity[%] | energy-carrier-mix | fts | none | ind | energy-carrier-mix_cement_geopolym_to-electricity | % | [ind_energy-carrier_02] | fts_ind_energy-carrier-mix | /industry/configuration/conf.xlsx | 2
fts_ind_energy-carrier-mix_cement_geopolym_to-hydrogen[%] | energy-carrier-mix | fts | none | ind | energy-carrier-mix_cement_geopolym_to-hydrogen | % | [ind_energy-carrier_02] | fts_ind_energy-carrier-mix | /industry/configuration/conf.xlsx | 2
fts_ind_energy-carrier-mix_cement_geopolym_to-synfuels[%] | energy-carrier-mix | fts | none | ind | energy-carrier-mix_cement_geopolym_to-synfuels | % | [ind_energy-carrier_02] | fts_ind_energy-carrier-mix | /industry/configuration/conf.xlsx | 2
fts_ind_energy-carrier-mix_cement_wet-kiln_liquid-to-gas[%] | energy-carrier-mix | fts | none | ind | energy-carrier-mix_cement_wet-kiln_liquid-to-gas | % | [ind_energy-carrier_02] | fts_ind_energy-carrier-mix | /industry/configuration/conf.xlsx | 2
fts_ind_energy-carrier-mix_cement_wet-kiln_solid-to-gas[%] | energy-carrier-mix | fts | none | ind | energy-carrier-mix_cement_wet-kiln_solid-to-gas | % | [ind_energy-carrier_02] | fts_ind_energy-carrier-mix | /industry/configuration/conf.xlsx | 2
fts_ind_energy-carrier-mix_cement_wet-kiln_to-biomass[%] | energy-carrier-mix | fts | none | ind | energy-carrier-mix_cement_wet-kiln_to-biomass | % | [ind_energy-carrier_02] | fts_ind_energy-carrier-mix | /industry/configuration/conf.xlsx | 2
fts_ind_energy-carrier-mix_cement_wet-kiln_to-electricity[%] | energy-carrier-mix | fts | none | ind | energy-carrier-mix_cement_wet-kiln_to-electricity | % | [ind_energy-carrier_02] | fts_ind_energy-carrier-mix | /industry/configuration/conf.xlsx | 2
fts_ind_energy-carrier-mix_cement_wet-kiln_to-hydrogen[%] | energy-carrier-mix | fts | none | ind | energy-carrier-mix_cement_wet-kiln_to-hydrogen | % | [ind_energy-carrier_02] | fts_ind_energy-carrier-mix | /industry/configuration/conf.xlsx | 2
fts_ind_energy-carrier-mix_cement_wet-kiln_to-synfuels[%] | energy-carrier-mix | fts | none | ind | energy-carrier-mix_cement_wet-kiln_to-synfuels | % | [ind_energy-carrier_02] | fts_ind_energy-carrier-mix | /industry/configuration/conf.xlsx | 2
fts_ind_energy-carrier-mix_chem_chem-tech_liquid-to-gas[%] | energy-carrier-mix | fts | none | ind | energy-carrier-mix_chem_chem-tech_liquid-to-gas | % | [ind_energy-carrier_02] | fts_ind_energy-carrier-mix | /industry/configuration/conf.xlsx | 2
fts_ind_energy-carrier-mix_chem_chem-tech_solid-to-gas[%] | energy-carrier-mix | fts | none | ind | energy-carrier-mix_chem_chem-tech_solid-to-gas | % | [ind_energy-carrier_02] | fts_ind_energy-carrier-mix | /industry/configuration/conf.xlsx | 2
fts_ind_energy-carrier-mix_chem_chem-tech_to-biomass[%] | energy-carrier-mix | fts | none | ind | energy-carrier-mix_chem_chem-tech_to-biomass | % | [ind_energy-carrier_02] | fts_ind_energy-carrier-mix | /industry/configuration/conf.xlsx | 2
fts_ind_energy-carrier-mix_chem_chem-tech_to-electricity[%] | energy-carrier-mix | fts | none | ind | energy-carrier-mix_chem_chem-tech_to-electricity | % | [ind_energy-carrier_02] | fts_ind_energy-carrier-mix | /industry/configuration/conf.xlsx | 2
fts_ind_energy-carrier-mix_chem_chem-tech_to-hydrogen[%] | energy-carrier-mix | fts | none | ind | energy-carrier-mix_chem_chem-tech_to-hydrogen | % | [ind_energy-carrier_02] | fts_ind_energy-carrier-mix | /industry/configuration/conf.xlsx | 2
fts_ind_energy-carrier-mix_chem_chem-tech_to-synfuels[%] | energy-carrier-mix | fts | none | ind | energy-carrier-mix_chem_chem-tech_to-synfuels | % | [ind_energy-carrier_02] | fts_ind_energy-carrier-mix | /industry/configuration/conf.xlsx | 2
fts_ind_energy-carrier-mix_copper_tech_liquid-to-gas[%] | energy-carrier-mix | fts | none | ind | energy-carrier-mix_copper_tech_liquid-to-gas | % | [ind_energy-carrier_02] | fts_ind_energy-carrier-mix | /industry/configuration/conf.xlsx | 2
fts_ind_energy-carrier-mix_copper_tech_solid-to-gas[%] | energy-carrier-mix | fts | none | ind | energy-carrier-mix_copper_tech_solid-to-gas | % | [ind_energy-carrier_02] | fts_ind_energy-carrier-mix | /industry/configuration/conf.xlsx | 2
fts_ind_energy-carrier-mix_copper_tech_to-biomass[%] | energy-carrier-mix | fts | none | ind | energy-carrier-mix_copper_tech_to-biomass | % | [ind_energy-carrier_02] | fts_ind_energy-carrier-mix | /industry/configuration/conf.xlsx | 2
fts_ind_energy-carrier-mix_copper_tech_to-electricity[%] | energy-carrier-mix | fts | none | ind | energy-carrier-mix_copper_tech_to-electricity | % | [ind_energy-carrier_02] | fts_ind_energy-carrier-mix | /industry/configuration/conf.xlsx | 2
fts_ind_energy-carrier-mix_copper_tech_to-hydrogen[%] | energy-carrier-mix | fts | none | ind | energy-carrier-mix_copper_tech_to-hydrogen | % | [ind_energy-carrier_02] | fts_ind_energy-carrier-mix | /industry/configuration/conf.xlsx | 2
fts_ind_energy-carrier-mix_copper_tech_to-synfuels[%] | energy-carrier-mix | fts | none | ind | energy-carrier-mix_copper_tech_to-synfuels | % | [ind_energy-carrier_02] | fts_ind_energy-carrier-mix | /industry/configuration/conf.xlsx | 2
fts_ind_energy-carrier-mix_fbt_tech_liquid-to-gas[%] | energy-carrier-mix | fts | none | ind | energy-carrier-mix_fbt_tech_liquid-to-gas | % | [ind_energy-carrier_02] | fts_ind_energy-carrier-mix | /industry/configuration/conf.xlsx | 2
fts_ind_energy-carrier-mix_fbt_tech_solid-to-gas[%] | energy-carrier-mix | fts | none | ind | energy-carrier-mix_fbt_tech_solid-to-gas | % | [ind_energy-carrier_02] | fts_ind_energy-carrier-mix | /industry/configuration/conf.xlsx | 2
fts_ind_energy-carrier-mix_fbt_tech_to-biomass[%] | energy-carrier-mix | fts | none | ind | energy-carrier-mix_fbt_tech_to-biomass | % | [ind_energy-carrier_02] | fts_ind_energy-carrier-mix | /industry/configuration/conf.xlsx | 2
fts_ind_energy-carrier-mix_fbt_tech_to-electricity[%] | energy-carrier-mix | fts | none | ind | energy-carrier-mix_fbt_tech_to-electricity | % | [ind_energy-carrier_02] | fts_ind_energy-carrier-mix | /industry/configuration/conf.xlsx | 2
fts_ind_energy-carrier-mix_fbt_tech_to-hydrogen[%] | energy-carrier-mix | fts | none | ind | energy-carrier-mix_fbt_tech_to-hydrogen | % | [ind_energy-carrier_02] | fts_ind_energy-carrier-mix | /industry/configuration/conf.xlsx | 2
fts_ind_energy-carrier-mix_fbt_tech_to-synfuels[%] | energy-carrier-mix | fts | none | ind | energy-carrier-mix_fbt_tech_to-synfuels | % | [ind_energy-carrier_02] | fts_ind_energy-carrier-mix | /industry/configuration/conf.xlsx | 2
fts_ind_energy-carrier-mix_glass_glass_liquid-to-gas[%] | energy-carrier-mix | fts | none | ind | energy-carrier-mix_glass_glass_liquid-to-gas | % | [ind_energy-carrier_02] | fts_ind_energy-carrier-mix | /industry/configuration/conf.xlsx | 2
fts_ind_energy-carrier-mix_glass_glass_solid-to-gas[%] | energy-carrier-mix | fts | none | ind | energy-carrier-mix_glass_glass_solid-to-gas | % | [ind_energy-carrier_02] | fts_ind_energy-carrier-mix | /industry/configuration/conf.xlsx | 2
fts_ind_energy-carrier-mix_glass_glass_to-biomass[%] | energy-carrier-mix | fts | none | ind | energy-carrier-mix_glass_glass_to-biomass | % | [ind_energy-carrier_02] | fts_ind_energy-carrier-mix | /industry/configuration/conf.xlsx | 2
fts_ind_energy-carrier-mix_glass_glass_to-electricity[%] | energy-carrier-mix | fts | none | ind | energy-carrier-mix_glass_glass_to-electricity | % | [ind_energy-carrier_02] | fts_ind_energy-carrier-mix | /industry/configuration/conf.xlsx | 2
fts_ind_energy-carrier-mix_glass_glass_to-hydrogen[%] | energy-carrier-mix | fts | none | ind | energy-carrier-mix_glass_glass_to-hydrogen | % | [ind_energy-carrier_02] | fts_ind_energy-carrier-mix | /industry/configuration/conf.xlsx | 2
fts_ind_energy-carrier-mix_glass_glass_to-synfuels[%] | energy-carrier-mix | fts | none | ind | energy-carrier-mix_glass_glass_to-synfuels | % | [ind_energy-carrier_02] | fts_ind_energy-carrier-mix | /industry/configuration/conf.xlsx | 2
fts_ind_energy-carrier-mix_lime_lime_liquid-to-gas[%] | energy-carrier-mix | fts | none | ind | energy-carrier-mix_lime_lime_liquid-to-gas | % | [ind_energy-carrier_02] | fts_ind_energy-carrier-mix | /industry/configuration/conf.xlsx | 2
fts_ind_energy-carrier-mix_lime_lime_solid-to-gas[%] | energy-carrier-mix | fts | none | ind | energy-carrier-mix_lime_lime_solid-to-gas | % | [ind_energy-carrier_02] | fts_ind_energy-carrier-mix | /industry/configuration/conf.xlsx | 2
fts_ind_energy-carrier-mix_lime_lime_to-biomass[%] | energy-carrier-mix | fts | none | ind | energy-carrier-mix_lime_lime_to-biomass | % | [ind_energy-carrier_02] | fts_ind_energy-carrier-mix | /industry/configuration/conf.xlsx | 2
fts_ind_energy-carrier-mix_lime_lime_to-electricity[%] | energy-carrier-mix | fts | none | ind | energy-carrier-mix_lime_lime_to-electricity | % | [ind_energy-carrier_02] | fts_ind_energy-carrier-mix | /industry/configuration/conf.xlsx | 2
fts_ind_energy-carrier-mix_lime_lime_to-hydrogen[%] | energy-carrier-mix | fts | none | ind | energy-carrier-mix_lime_lime_to-hydrogen | % | [ind_energy-carrier_02] | fts_ind_energy-carrier-mix | /industry/configuration/conf.xlsx | 2
fts_ind_energy-carrier-mix_lime_lime_to-synfuels[%] | energy-carrier-mix | fts | none | ind | energy-carrier-mix_lime_lime_to-synfuels | % | [ind_energy-carrier_02] | fts_ind_energy-carrier-mix | /industry/configuration/conf.xlsx | 2
fts_ind_energy-carrier-mix_mae_tech_liquid-to-gas[%] | energy-carrier-mix | fts | none | ind | energy-carrier-mix_mae_tech_liquid-to-gas | % | [ind_energy-carrier_02] | fts_ind_energy-carrier-mix | /industry/configuration/conf.xlsx | 2
fts_ind_energy-carrier-mix_mae_tech_solid-to-gas[%] | energy-carrier-mix | fts | none | ind | energy-carrier-mix_mae_tech_solid-to-gas | % | [ind_energy-carrier_02] | fts_ind_energy-carrier-mix | /industry/configuration/conf.xlsx | 2
fts_ind_energy-carrier-mix_mae_tech_to-biomass[%] | energy-carrier-mix | fts | none | ind | energy-carrier-mix_mae_tech_to-biomass | % | [ind_energy-carrier_02] | fts_ind_energy-carrier-mix | /industry/configuration/conf.xlsx | 2
fts_ind_energy-carrier-mix_mae_tech_to-electricity[%] | energy-carrier-mix | fts | none | ind | energy-carrier-mix_mae_tech_to-electricity | % | [ind_energy-carrier_02] | fts_ind_energy-carrier-mix | /industry/configuration/conf.xlsx | 2
fts_ind_energy-carrier-mix_mae_tech_to-hydrogen[%] | energy-carrier-mix | fts | none | ind | energy-carrier-mix_mae_tech_to-hydrogen | % | [ind_energy-carrier_02] | fts_ind_energy-carrier-mix | /industry/configuration/conf.xlsx | 2
fts_ind_energy-carrier-mix_mae_tech_to-synfuels[%] | energy-carrier-mix | fts | none | ind | energy-carrier-mix_mae_tech_to-synfuels | % | [ind_energy-carrier_02] | fts_ind_energy-carrier-mix | /industry/configuration/conf.xlsx | 2
fts_ind_energy-carrier-mix_ois_tech_liquid-to-gas[%] | energy-carrier-mix | fts | none | ind | energy-carrier-mix_ois_tech_liquid-to-gas | % | [ind_energy-carrier_02] | fts_ind_energy-carrier-mix | /industry/configuration/conf.xlsx | 2
fts_ind_energy-carrier-mix_ois_tech_solid-to-gas[%] | energy-carrier-mix | fts | none | ind | energy-carrier-mix_ois_tech_solid-to-gas | % | [ind_energy-carrier_02] | fts_ind_energy-carrier-mix | /industry/configuration/conf.xlsx | 2
fts_ind_energy-carrier-mix_ois_tech_to-biomass[%] | energy-carrier-mix | fts | none | ind | energy-carrier-mix_ois_tech_to-biomass | % | [ind_energy-carrier_02] | fts_ind_energy-carrier-mix | /industry/configuration/conf.xlsx | 2
fts_ind_energy-carrier-mix_ois_tech_to-electricity[%] | energy-carrier-mix | fts | none | ind | energy-carrier-mix_ois_tech_to-electricity | % | [ind_energy-carrier_02] | fts_ind_energy-carrier-mix | /industry/configuration/conf.xlsx | 2
fts_ind_energy-carrier-mix_ois_tech_to-hydrogen[%] | energy-carrier-mix | fts | none | ind | energy-carrier-mix_ois_tech_to-hydrogen | % | [ind_energy-carrier_02] | fts_ind_energy-carrier-mix | /industry/configuration/conf.xlsx | 2
fts_ind_energy-carrier-mix_ois_tech_to-synfuels[%] | energy-carrier-mix | fts | none | ind | energy-carrier-mix_ois_tech_to-synfuels | % | [ind_energy-carrier_02] | fts_ind_energy-carrier-mix | /industry/configuration/conf.xlsx | 2
fts_ind_energy-carrier-mix_paper_recycled_liquid-to-gas[%] | energy-carrier-mix | fts | none | ind | energy-carrier-mix_paper_recycled_liquid-to-gas | % | [ind_energy-carrier_02] | fts_ind_energy-carrier-mix | /industry/configuration/conf.xlsx | 2
fts_ind_energy-carrier-mix_paper_recycled_solid-to-gas[%] | energy-carrier-mix | fts | none | ind | energy-carrier-mix_paper_recycled_solid-to-gas | % | [ind_energy-carrier_02] | fts_ind_energy-carrier-mix | /industry/configuration/conf.xlsx | 2
fts_ind_energy-carrier-mix_paper_recycled_to-biomass[%] | energy-carrier-mix | fts | none | ind | energy-carrier-mix_paper_recycled_to-biomass | % | [ind_energy-carrier_02] | fts_ind_energy-carrier-mix | /industry/configuration/conf.xlsx | 2
fts_ind_energy-carrier-mix_paper_recycled_to-electricity[%] | energy-carrier-mix | fts | none | ind | energy-carrier-mix_paper_recycled_to-electricity | % | [ind_energy-carrier_02] | fts_ind_energy-carrier-mix | /industry/configuration/conf.xlsx | 2
fts_ind_energy-carrier-mix_paper_recycled_to-hydrogen[%] | energy-carrier-mix | fts | none | ind | energy-carrier-mix_paper_recycled_to-hydrogen | % | [ind_energy-carrier_02] | fts_ind_energy-carrier-mix | /industry/configuration/conf.xlsx | 2
fts_ind_energy-carrier-mix_paper_recycled_to-synfuels[%] | energy-carrier-mix | fts | none | ind | energy-carrier-mix_paper_recycled_to-synfuels | % | [ind_energy-carrier_02] | fts_ind_energy-carrier-mix | /industry/configuration/conf.xlsx | 2
fts_ind_energy-carrier-mix_paper_woodpulp_liquid-to-gas[%] | energy-carrier-mix | fts | none | ind | energy-carrier-mix_paper_woodpulp_liquid-to-gas | % | [ind_energy-carrier_02] | fts_ind_energy-carrier-mix | /industry/configuration/conf.xlsx | 2
fts_ind_energy-carrier-mix_paper_woodpulp_solid-to-gas[%] | energy-carrier-mix | fts | none | ind | energy-carrier-mix_paper_woodpulp_solid-to-gas | % | [ind_energy-carrier_02] | fts_ind_energy-carrier-mix | /industry/configuration/conf.xlsx | 2
fts_ind_energy-carrier-mix_paper_woodpulp_to-biomass[%] | energy-carrier-mix | fts | none | ind | energy-carrier-mix_paper_woodpulp_to-biomass | % | [ind_energy-carrier_02] | fts_ind_energy-carrier-mix | /industry/configuration/conf.xlsx | 2
fts_ind_energy-carrier-mix_paper_woodpulp_to-electricity[%] | energy-carrier-mix | fts | none | ind | energy-carrier-mix_paper_woodpulp_to-electricity | % | [ind_energy-carrier_02] | fts_ind_energy-carrier-mix | /industry/configuration/conf.xlsx | 2
fts_ind_energy-carrier-mix_paper_woodpulp_to-hydrogen[%] | energy-carrier-mix | fts | none | ind | energy-carrier-mix_paper_woodpulp_to-hydrogen | % | [ind_energy-carrier_02] | fts_ind_energy-carrier-mix | /industry/configuration/conf.xlsx | 2
fts_ind_energy-carrier-mix_paper_woodpulp_to-synfuels[%] | energy-carrier-mix | fts | none | ind | energy-carrier-mix_paper_woodpulp_to-synfuels | % | [ind_energy-carrier_02] | fts_ind_energy-carrier-mix | /industry/configuration/conf.xlsx | 2
fts_ind_energy-carrier-mix_steel_BF-BOF_liquid-to-gas[%] | energy-carrier-mix | fts | none | ind | energy-carrier-mix_steel_BF-BOF_liquid-to-gas | % | [ind_energy-carrier_02] | fts_ind_energy-carrier-mix | /industry/configuration/conf.xlsx | 2
fts_ind_energy-carrier-mix_steel_BF-BOF_solid-to-gas[%] | energy-carrier-mix | fts | none | ind | energy-carrier-mix_steel_BF-BOF_solid-to-gas | % | [ind_energy-carrier_02] | fts_ind_energy-carrier-mix | /industry/configuration/conf.xlsx | 2
fts_ind_energy-carrier-mix_steel_BF-BOF_to-biomass[%] | energy-carrier-mix | fts | none | ind | energy-carrier-mix_steel_BF-BOF_to-biomass | % | [ind_energy-carrier_02] | fts_ind_energy-carrier-mix | /industry/configuration/conf.xlsx | 2
fts_ind_energy-carrier-mix_steel_BF-BOF_to-electricity[%] | energy-carrier-mix | fts | none | ind | energy-carrier-mix_steel_BF-BOF_to-electricity | % | [ind_energy-carrier_02] | fts_ind_energy-carrier-mix | /industry/configuration/conf.xlsx | 2
fts_ind_energy-carrier-mix_steel_BF-BOF_to-hydrogen[%] | energy-carrier-mix | fts | none | ind | energy-carrier-mix_steel_BF-BOF_to-hydrogen | % | [ind_energy-carrier_02] | fts_ind_energy-carrier-mix | /industry/configuration/conf.xlsx | 2
fts_ind_energy-carrier-mix_steel_BF-BOF_to-synfuels[%] | energy-carrier-mix | fts | none | ind | energy-carrier-mix_steel_BF-BOF_to-synfuels | % | [ind_energy-carrier_02] | fts_ind_energy-carrier-mix | /industry/configuration/conf.xlsx | 2
fts_ind_energy-carrier-mix_steel_hisarna_liquid-to-gas[%] | energy-carrier-mix | fts | none | ind | energy-carrier-mix_steel_hisarna_liquid-to-gas | % | [ind_energy-carrier_02] | fts_ind_energy-carrier-mix | /industry/configuration/conf.xlsx | 2
fts_ind_energy-carrier-mix_steel_hisarna_solid-to-gas[%] | energy-carrier-mix | fts | none | ind | energy-carrier-mix_steel_hisarna_solid-to-gas | % | [ind_energy-carrier_02] | fts_ind_energy-carrier-mix | /industry/configuration/conf.xlsx | 2
fts_ind_energy-carrier-mix_steel_hisarna_to-biomass[%] | energy-carrier-mix | fts | none | ind | energy-carrier-mix_steel_hisarna_to-biomass | % | [ind_energy-carrier_02] | fts_ind_energy-carrier-mix | /industry/configuration/conf.xlsx | 2
fts_ind_energy-carrier-mix_steel_hisarna_to-electricity[%] | energy-carrier-mix | fts | none | ind | energy-carrier-mix_steel_hisarna_to-electricity | % | [ind_energy-carrier_02] | fts_ind_energy-carrier-mix | /industry/configuration/conf.xlsx | 2
fts_ind_energy-carrier-mix_steel_hisarna_to-hydrogen[%] | energy-carrier-mix | fts | none | ind | energy-carrier-mix_steel_hisarna_to-hydrogen | % | [ind_energy-carrier_02] | fts_ind_energy-carrier-mix | /industry/configuration/conf.xlsx | 2
fts_ind_energy-carrier-mix_steel_hisarna_to-synfuels[%] | energy-carrier-mix | fts | none | ind | energy-carrier-mix_steel_hisarna_to-synfuels | % | [ind_energy-carrier_02] | fts_ind_energy-carrier-mix | /industry/configuration/conf.xlsx | 2
fts_ind_energy-carrier-mix_steel_hydrog-DRI_liquid-to-gas[%] | energy-carrier-mix | fts | none | ind | energy-carrier-mix_steel_hydrog-DRI_liquid-to-gas | % | [ind_energy-carrier_02] | fts_ind_energy-carrier-mix | /industry/configuration/conf.xlsx | 2
fts_ind_energy-carrier-mix_steel_hydrog-DRI_solid-to-gas[%] | energy-carrier-mix | fts | none | ind | energy-carrier-mix_steel_hydrog-DRI_solid-to-gas | % | [ind_energy-carrier_02] | fts_ind_energy-carrier-mix | /industry/configuration/conf.xlsx | 2
fts_ind_energy-carrier-mix_steel_hydrog-DRI_to-biomass[%] | energy-carrier-mix | fts | none | ind | energy-carrier-mix_steel_hydrog-DRI_to-biomass | % | [ind_energy-carrier_02] | fts_ind_energy-carrier-mix | /industry/configuration/conf.xlsx | 2
fts_ind_energy-carrier-mix_steel_hydrog-DRI_to-electricity[%] | energy-carrier-mix | fts | none | ind | energy-carrier-mix_steel_hydrog-DRI_to-electricity | % | [ind_energy-carrier_02] | fts_ind_energy-carrier-mix | /industry/configuration/conf.xlsx | 2
fts_ind_energy-carrier-mix_steel_hydrog-DRI_to-hydrogen[%] | energy-carrier-mix | fts | none | ind | energy-carrier-mix_steel_hydrog-DRI_to-hydrogen | % | [ind_energy-carrier_02] | fts_ind_energy-carrier-mix | /industry/configuration/conf.xlsx | 2
fts_ind_energy-carrier-mix_steel_hydrog-DRI_to-synfuels[%] | energy-carrier-mix | fts | none | ind | energy-carrier-mix_steel_hydrog-DRI_to-synfuels | % | [ind_energy-carrier_02] | fts_ind_energy-carrier-mix | /industry/configuration/conf.xlsx | 2
fts_ind_energy-carrier-mix_steel_scrap-EAF_liquid-to-gas[%] | energy-carrier-mix | fts | none | ind | energy-carrier-mix_steel_scrap-EAF_liquid-to-gas | % | [ind_energy-carrier_02] | fts_ind_energy-carrier-mix | /industry/configuration/conf.xlsx | 2
fts_ind_energy-carrier-mix_steel_scrap-EAF_solid-to-gas[%] | energy-carrier-mix | fts | none | ind | energy-carrier-mix_steel_scrap-EAF_solid-to-gas | % | [ind_energy-carrier_02] | fts_ind_energy-carrier-mix | /industry/configuration/conf.xlsx | 2
fts_ind_energy-carrier-mix_steel_scrap-EAF_to-biomass[%] | energy-carrier-mix | fts | none | ind | energy-carrier-mix_steel_scrap-EAF_to-biomass | % | [ind_energy-carrier_02] | fts_ind_energy-carrier-mix | /industry/configuration/conf.xlsx | 2
fts_ind_energy-carrier-mix_steel_scrap-EAF_to-electricity[%] | energy-carrier-mix | fts | none | ind | energy-carrier-mix_steel_scrap-EAF_to-electricity | % | [ind_energy-carrier_02] | fts_ind_energy-carrier-mix | /industry/configuration/conf.xlsx | 2
fts_ind_energy-carrier-mix_steel_scrap-EAF_to-hydrogen[%] | energy-carrier-mix | fts | none | ind | energy-carrier-mix_steel_scrap-EAF_to-hydrogen | % | [ind_energy-carrier_02] | fts_ind_energy-carrier-mix | /industry/configuration/conf.xlsx | 2
fts_ind_energy-carrier-mix_steel_scrap-EAF_to-synfuels[%] | energy-carrier-mix | fts | none | ind | energy-carrier-mix_steel_scrap-EAF_to-synfuels | % | [ind_energy-carrier_02] | fts_ind_energy-carrier-mix | /industry/configuration/conf.xlsx | 2
fts_ind_energy-carrier-mix_textiles_tech_liquid-to-gas[%] | energy-carrier-mix | fts | none | ind | energy-carrier-mix_textiles_tech_liquid-to-gas | % | [ind_energy-carrier_02] | fts_ind_energy-carrier-mix | /industry/configuration/conf.xlsx | 2
fts_ind_energy-carrier-mix_textiles_tech_solid-to-gas[%] | energy-carrier-mix | fts | none | ind | energy-carrier-mix_textiles_tech_solid-to-gas | % | [ind_energy-carrier_02] | fts_ind_energy-carrier-mix | /industry/configuration/conf.xlsx | 2
fts_ind_energy-carrier-mix_textiles_tech_to-biomass[%] | energy-carrier-mix | fts | none | ind | energy-carrier-mix_textiles_tech_to-biomass | % | [ind_energy-carrier_02] | fts_ind_energy-carrier-mix | /industry/configuration/conf.xlsx | 2
fts_ind_energy-carrier-mix_textiles_tech_to-electricity[%] | energy-carrier-mix | fts | none | ind | energy-carrier-mix_textiles_tech_to-electricity | % | [ind_energy-carrier_02] | fts_ind_energy-carrier-mix | /industry/configuration/conf.xlsx | 2
fts_ind_energy-carrier-mix_textiles_tech_to-hydrogen[%] | energy-carrier-mix | fts | none | ind | energy-carrier-mix_textiles_tech_to-hydrogen | % | [ind_energy-carrier_02] | fts_ind_energy-carrier-mix | /industry/configuration/conf.xlsx | 2
fts_ind_energy-carrier-mix_textiles_tech_to-synfuels[%] | energy-carrier-mix | fts | none | ind | energy-carrier-mix_textiles_tech_to-synfuels | % | [ind_energy-carrier_02] | fts_ind_energy-carrier-mix | /industry/configuration/conf.xlsx | 2
fts_ind_energy-carrier-mix_tra-equip_tech_liquid-to-gas[%] | energy-carrier-mix | fts | none | ind | energy-carrier-mix_tra-equip_tech_liquid-to-gas | % | [ind_energy-carrier_02] | fts_ind_energy-carrier-mix | /industry/configuration/conf.xlsx | 2
fts_ind_energy-carrier-mix_tra-equip_tech_solid-to-gas[%] | energy-carrier-mix | fts | none | ind | energy-carrier-mix_tra-equip_tech_solid-to-gas | % | [ind_energy-carrier_02] | fts_ind_energy-carrier-mix | /industry/configuration/conf.xlsx | 2
fts_ind_energy-carrier-mix_tra-equip_tech_to-biomass[%] | energy-carrier-mix | fts | none | ind | energy-carrier-mix_tra-equip_tech_to-biomass | % | [ind_energy-carrier_02] | fts_ind_energy-carrier-mix | /industry/configuration/conf.xlsx | 2
fts_ind_energy-carrier-mix_tra-equip_tech_to-electricity[%] | energy-carrier-mix | fts | none | ind | energy-carrier-mix_tra-equip_tech_to-electricity | % | [ind_energy-carrier_02] | fts_ind_energy-carrier-mix | /industry/configuration/conf.xlsx | 2
fts_ind_energy-carrier-mix_tra-equip_tech_to-hydrogen[%] | energy-carrier-mix | fts | none | ind | energy-carrier-mix_tra-equip_tech_to-hydrogen | % | [ind_energy-carrier_02] | fts_ind_energy-carrier-mix | /industry/configuration/conf.xlsx | 2
fts_ind_energy-carrier-mix_tra-equip_tech_to-synfuels[%] | energy-carrier-mix | fts | none | ind | energy-carrier-mix_tra-equip_tech_to-synfuels | % | [ind_energy-carrier_02] | fts_ind_energy-carrier-mix | /industry/configuration/conf.xlsx | 2
fts_ind_energy-carrier-mix_wwp_tech_liquid-to-gas[%] | energy-carrier-mix | fts | none | ind | energy-carrier-mix_wwp_tech_liquid-to-gas | % | [ind_energy-carrier_02] | fts_ind_energy-carrier-mix | /industry/configuration/conf.xlsx | 2
fts_ind_energy-carrier-mix_wwp_tech_solid-to-gas[%] | energy-carrier-mix | fts | none | ind | energy-carrier-mix_wwp_tech_solid-to-gas | % | [ind_energy-carrier_02] | fts_ind_energy-carrier-mix | /industry/configuration/conf.xlsx | 2
fts_ind_energy-carrier-mix_wwp_tech_to-biomass[%] | energy-carrier-mix | fts | none | ind | energy-carrier-mix_wwp_tech_to-biomass | % | [ind_energy-carrier_02] | fts_ind_energy-carrier-mix | /industry/configuration/conf.xlsx | 2
fts_ind_energy-carrier-mix_wwp_tech_to-electricity[%] | energy-carrier-mix | fts | none | ind | energy-carrier-mix_wwp_tech_to-electricity | % | [ind_energy-carrier_02] | fts_ind_energy-carrier-mix | /industry/configuration/conf.xlsx | 2
fts_ind_energy-carrier-mix_wwp_tech_to-hydrogen[%] | energy-carrier-mix | fts | none | ind | energy-carrier-mix_wwp_tech_to-hydrogen | % | [ind_energy-carrier_02] | fts_ind_energy-carrier-mix | /industry/configuration/conf.xlsx | 2
fts_ind_energy-carrier-mix_wwp_tech_to-synfuels[%] | energy-carrier-mix | fts | none | ind | energy-carrier-mix_wwp_tech_to-synfuels | % | [ind_energy-carrier_02] | fts_ind_energy-carrier-mix | /industry/configuration/conf.xlsx | 2
ots_ind_CC_aluminium_prim[%] | CC | ots | none | ind | CC_aluminium_prim | % | [ind_CC_01] | ots_ind_CC | ots_ind_CC | 2
ots_ind_CC_aluminium_sec[%] | CC | ots | none | ind | CC_aluminium_sec | % | [ind_CC_01] | ots_ind_CC | ots_ind_CC | 2
ots_ind_CC_ammonia_amm-tech[%] | CC | ots | none | ind | CC_ammonia_amm-tech | % | [ind_CC_01] | ots_ind_CC | ots_ind_CC | 2
ots_ind_CC_cement_dry-kiln[%] | CC | ots | none | ind | CC_cement_dry-kiln | % | [ind_CC_01] | ots_ind_CC | ots_ind_CC | 2
ots_ind_CC_cement_geopolym[%] | CC | ots | none | ind | CC_cement_geopolym | % | [ind_CC_01] | ots_ind_CC | ots_ind_CC | 2
ots_ind_CC_cement_wet-kiln[%] | CC | ots | none | ind | CC_cement_wet-kiln | % | [ind_CC_01] | ots_ind_CC | ots_ind_CC | 2
ots_ind_CC_chem_chem-tech[%] | CC | ots | none | ind | CC_chem_chem-tech | % | [ind_CC_01] | ots_ind_CC | ots_ind_CC | 2
ots_ind_CC_copper_tech[%] | CC | ots | none | ind | CC_copper_tech | % | [ind_CC_01] | ots_ind_CC | ots_ind_CC | 2
ots_ind_CC_fbt_tech[%] | CC | ots | none | ind | CC_fbt_tech | % | [ind_CC_01] | ots_ind_CC | ots_ind_CC | 2
ots_ind_CC_glass_glass[%] | CC | ots | none | ind | CC_glass_glass | % | [ind_CC_01] | ots_ind_CC | ots_ind_CC | 2
ots_ind_CC_lime_lime[%] | CC | ots | none | ind | CC_lime_lime | % | [ind_CC_01] | ots_ind_CC | ots_ind_CC | 2
ots_ind_CC_mae_tech[%] | CC | ots | none | ind | CC_mae_tech | % | [ind_CC_01] | ots_ind_CC | ots_ind_CC | 2
ots_ind_CC_ois_tech[%] | CC | ots | none | ind | CC_ois_tech | % | [ind_CC_01] | ots_ind_CC | ots_ind_CC | 2
ots_ind_CC_paper_recycled[%] | CC | ots | none | ind | CC_paper_recycled | % | [ind_CC_01] | ots_ind_CC | ots_ind_CC | 2
ots_ind_CC_paper_woodpulp[%] | CC | ots | none | ind | CC_paper_woodpulp | % | [ind_CC_01] | ots_ind_CC | ots_ind_CC | 2
ots_ind_CC_steel_BF-BOF[%] | CC | ots | none | ind | CC_steel_BF-BOF | % | [ind_CC_01] | ots_ind_CC | ots_ind_CC | 2
ots_ind_CC_steel_hisarna[%] | CC | ots | none | ind | CC_steel_hisarna | % | [ind_CC_01] | ots_ind_CC | ots_ind_CC | 2
ots_ind_CC_steel_hydrog-DRI[%] | CC | ots | none | ind | CC_steel_hydrog-DRI | % | [ind_CC_01] | ots_ind_CC | ots_ind_CC | 2
ots_ind_CC_steel_scrap-EAF[%] | CC | ots | none | ind | CC_steel_scrap-EAF | % | [ind_CC_01] | ots_ind_CC | ots_ind_CC | 2
ots_ind_CC_textiles_tech[%] | CC | ots | none | ind | CC_textiles_tech | % | [ind_CC_01] | ots_ind_CC | ots_ind_CC | 2
ots_ind_CC_tra-equip_tech[%] | CC | ots | none | ind | CC_tra-equip_tech | % | [ind_CC_01] | ots_ind_CC | ots_ind_CC | 2
ots_ind_CC_wwp_tech[%] | CC | ots | none | ind | CC_wwp_tech | % | [ind_CC_01] | ots_ind_CC | ots_ind_CC | 2
ots_ind_energy-carrier-mix_aluminium_prim_liquid-to-gas[%] | energy-carrier-mix | ots | none | ind | energy-carrier-mix_aluminium_prim_liquid-to-gas | % | [ind_energy-carrier_01] | ots_ind_energy-carrier-mix | ots_ind_energy-carrier-mix | 2
ots_ind_energy-carrier-mix_aluminium_prim_solid-to-gas[%] | energy-carrier-mix | ots | none | ind | energy-carrier-mix_aluminium_prim_solid-to-gas | % | [ind_energy-carrier_01] | ots_ind_energy-carrier-mix | ots_ind_energy-carrier-mix | 2
ots_ind_energy-carrier-mix_aluminium_prim_to-biomass[%] | energy-carrier-mix | ots | none | ind | energy-carrier-mix_aluminium_prim_to-biomass | % | [ind_energy-carrier_01] | ots_ind_energy-carrier-mix | ots_ind_energy-carrier-mix | 2
ots_ind_energy-carrier-mix_aluminium_prim_to-electricity[%] | energy-carrier-mix | ots | none | ind | energy-carrier-mix_aluminium_prim_to-electricity | % | [ind_energy-carrier_01] | ots_ind_energy-carrier-mix | ots_ind_energy-carrier-mix | 2
ots_ind_energy-carrier-mix_aluminium_prim_to-hydrogen[%] | energy-carrier-mix | ots | none | ind | energy-carrier-mix_aluminium_prim_to-hydrogen | % | [ind_energy-carrier_01] | ots_ind_energy-carrier-mix | ots_ind_energy-carrier-mix | 2
ots_ind_energy-carrier-mix_aluminium_prim_to-synfuels[%] | energy-carrier-mix | ots | none | ind | energy-carrier-mix_aluminium_prim_to-synfuels | % | [ind_energy-carrier_01] | ots_ind_energy-carrier-mix | ots_ind_energy-carrier-mix | 2
ots_ind_energy-carrier-mix_aluminium_sec_liquid-to-gas[%] | energy-carrier-mix | ots | none | ind | energy-carrier-mix_aluminium_sec_liquid-to-gas | % | [ind_energy-carrier_01] | ots_ind_energy-carrier-mix | ots_ind_energy-carrier-mix | 2
ots_ind_energy-carrier-mix_aluminium_sec_solid-to-gas[%] | energy-carrier-mix | ots | none | ind | energy-carrier-mix_aluminium_sec_solid-to-gas | % | [ind_energy-carrier_01] | ots_ind_energy-carrier-mix | ots_ind_energy-carrier-mix | 2
ots_ind_energy-carrier-mix_aluminium_sec_to-biomass[%] | energy-carrier-mix | ots | none | ind | energy-carrier-mix_aluminium_sec_to-biomass | % | [ind_energy-carrier_01] | ots_ind_energy-carrier-mix | ots_ind_energy-carrier-mix | 2
ots_ind_energy-carrier-mix_aluminium_sec_to-electricity[%] | energy-carrier-mix | ots | none | ind | energy-carrier-mix_aluminium_sec_to-electricity | % | [ind_energy-carrier_01] | ots_ind_energy-carrier-mix | ots_ind_energy-carrier-mix | 2
ots_ind_energy-carrier-mix_aluminium_sec_to-hydrogen[%] | energy-carrier-mix | ots | none | ind | energy-carrier-mix_aluminium_sec_to-hydrogen | % | [ind_energy-carrier_01] | ots_ind_energy-carrier-mix | ots_ind_energy-carrier-mix | 2
ots_ind_energy-carrier-mix_aluminium_sec_to-synfuels[%] | energy-carrier-mix | ots | none | ind | energy-carrier-mix_aluminium_sec_to-synfuels | % | [ind_energy-carrier_01] | ots_ind_energy-carrier-mix | ots_ind_energy-carrier-mix | 2
ots_ind_energy-carrier-mix_ammonia_amm-tech_liquid-to-gas[%] | energy-carrier-mix | ots | none | ind | energy-carrier-mix_ammonia_amm-tech_liquid-to-gas | % | [ind_energy-carrier_01] | ots_ind_energy-carrier-mix | ots_ind_energy-carrier-mix | 2
ots_ind_energy-carrier-mix_ammonia_amm-tech_solid-to-gas[%] | energy-carrier-mix | ots | none | ind | energy-carrier-mix_ammonia_amm-tech_solid-to-gas | % | [ind_energy-carrier_01] | ots_ind_energy-carrier-mix | ots_ind_energy-carrier-mix | 2
ots_ind_energy-carrier-mix_ammonia_amm-tech_to-biomass[%] | energy-carrier-mix | ots | none | ind | energy-carrier-mix_ammonia_amm-tech_to-biomass | % | [ind_energy-carrier_01] | ots_ind_energy-carrier-mix | ots_ind_energy-carrier-mix | 2
ots_ind_energy-carrier-mix_ammonia_amm-tech_to-electricity[%] | energy-carrier-mix | ots | none | ind | energy-carrier-mix_ammonia_amm-tech_to-electricity | % | [ind_energy-carrier_01] | ots_ind_energy-carrier-mix | ots_ind_energy-carrier-mix | 2
ots_ind_energy-carrier-mix_ammonia_amm-tech_to-hydrogen[%] | energy-carrier-mix | ots | none | ind | energy-carrier-mix_ammonia_amm-tech_to-hydrogen | % | [ind_energy-carrier_01] | ots_ind_energy-carrier-mix | ots_ind_energy-carrier-mix | 2
ots_ind_energy-carrier-mix_ammonia_amm-tech_to-synfuels[%] | energy-carrier-mix | ots | none | ind | energy-carrier-mix_ammonia_amm-tech_to-synfuels | % | [ind_energy-carrier_01] | ots_ind_energy-carrier-mix | ots_ind_energy-carrier-mix | 2
ots_ind_energy-carrier-mix_cement_dry-kiln_liquid-to-gas[%] | energy-carrier-mix | ots | none | ind | energy-carrier-mix_cement_dry-kiln_liquid-to-gas | % | [ind_energy-carrier_01] | ots_ind_energy-carrier-mix | ots_ind_energy-carrier-mix | 2
ots_ind_energy-carrier-mix_cement_dry-kiln_solid-to-gas[%] | energy-carrier-mix | ots | none | ind | energy-carrier-mix_cement_dry-kiln_solid-to-gas | % | [ind_energy-carrier_01] | ots_ind_energy-carrier-mix | ots_ind_energy-carrier-mix | 2
ots_ind_energy-carrier-mix_cement_dry-kiln_to-biomass[%] | energy-carrier-mix | ots | none | ind | energy-carrier-mix_cement_dry-kiln_to-biomass | % | [ind_energy-carrier_01] | ots_ind_energy-carrier-mix | ots_ind_energy-carrier-mix | 2
ots_ind_energy-carrier-mix_cement_dry-kiln_to-electricity[%] | energy-carrier-mix | ots | none | ind | energy-carrier-mix_cement_dry-kiln_to-electricity | % | [ind_energy-carrier_01] | ots_ind_energy-carrier-mix | ots_ind_energy-carrier-mix | 2
ots_ind_energy-carrier-mix_cement_dry-kiln_to-hydrogen[%] | energy-carrier-mix | ots | none | ind | energy-carrier-mix_cement_dry-kiln_to-hydrogen | % | [ind_energy-carrier_01] | ots_ind_energy-carrier-mix | ots_ind_energy-carrier-mix | 2
ots_ind_energy-carrier-mix_cement_dry-kiln_to-synfuels[%] | energy-carrier-mix | ots | none | ind | energy-carrier-mix_cement_dry-kiln_to-synfuels | % | [ind_energy-carrier_01] | ots_ind_energy-carrier-mix | ots_ind_energy-carrier-mix | 2
ots_ind_energy-carrier-mix_cement_geopolym_liquid-to-gas[%] | energy-carrier-mix | ots | none | ind | energy-carrier-mix_cement_geopolym_liquid-to-gas | % | [ind_energy-carrier_01] | ots_ind_energy-carrier-mix | ots_ind_energy-carrier-mix | 2
ots_ind_energy-carrier-mix_cement_geopolym_solid-to-gas[%] | energy-carrier-mix | ots | none | ind | energy-carrier-mix_cement_geopolym_solid-to-gas | % | [ind_energy-carrier_01] | ots_ind_energy-carrier-mix | ots_ind_energy-carrier-mix | 2
ots_ind_energy-carrier-mix_cement_geopolym_to-biomass[%] | energy-carrier-mix | ots | none | ind | energy-carrier-mix_cement_geopolym_to-biomass | % | [ind_energy-carrier_01] | ots_ind_energy-carrier-mix | ots_ind_energy-carrier-mix | 2
ots_ind_energy-carrier-mix_cement_geopolym_to-electricity[%] | energy-carrier-mix | ots | none | ind | energy-carrier-mix_cement_geopolym_to-electricity | % | [ind_energy-carrier_01] | ots_ind_energy-carrier-mix | ots_ind_energy-carrier-mix | 2
ots_ind_energy-carrier-mix_cement_geopolym_to-hydrogen[%] | energy-carrier-mix | ots | none | ind | energy-carrier-mix_cement_geopolym_to-hydrogen | % | [ind_energy-carrier_01] | ots_ind_energy-carrier-mix | ots_ind_energy-carrier-mix | 2
ots_ind_energy-carrier-mix_cement_geopolym_to-synfuels[%] | energy-carrier-mix | ots | none | ind | energy-carrier-mix_cement_geopolym_to-synfuels | % | [ind_energy-carrier_01] | ots_ind_energy-carrier-mix | ots_ind_energy-carrier-mix | 2
ots_ind_energy-carrier-mix_cement_wet-kiln_liquid-to-gas[%] | energy-carrier-mix | ots | none | ind | energy-carrier-mix_cement_wet-kiln_liquid-to-gas | % | [ind_energy-carrier_01] | ots_ind_energy-carrier-mix | ots_ind_energy-carrier-mix | 2
ots_ind_energy-carrier-mix_cement_wet-kiln_solid-to-gas[%] | energy-carrier-mix | ots | none | ind | energy-carrier-mix_cement_wet-kiln_solid-to-gas | % | [ind_energy-carrier_01] | ots_ind_energy-carrier-mix | ots_ind_energy-carrier-mix | 2
ots_ind_energy-carrier-mix_cement_wet-kiln_to-biomass[%] | energy-carrier-mix | ots | none | ind | energy-carrier-mix_cement_wet-kiln_to-biomass | % | [ind_energy-carrier_01] | ots_ind_energy-carrier-mix | ots_ind_energy-carrier-mix | 2
ots_ind_energy-carrier-mix_cement_wet-kiln_to-electricity[%] | energy-carrier-mix | ots | none | ind | energy-carrier-mix_cement_wet-kiln_to-electricity | % | [ind_energy-carrier_01] | ots_ind_energy-carrier-mix | ots_ind_energy-carrier-mix | 2
ots_ind_energy-carrier-mix_cement_wet-kiln_to-hydrogen[%] | energy-carrier-mix | ots | none | ind | energy-carrier-mix_cement_wet-kiln_to-hydrogen | % | [ind_energy-carrier_01] | ots_ind_energy-carrier-mix | ots_ind_energy-carrier-mix | 2
ots_ind_energy-carrier-mix_cement_wet-kiln_to-synfuels[%] | energy-carrier-mix | ots | none | ind | energy-carrier-mix_cement_wet-kiln_to-synfuels | % | [ind_energy-carrier_01] | ots_ind_energy-carrier-mix | ots_ind_energy-carrier-mix | 2
ots_ind_energy-carrier-mix_chem_chem-tech_liquid-to-gas[%] | energy-carrier-mix | ots | none | ind | energy-carrier-mix_chem_chem-tech_liquid-to-gas | % | [ind_energy-carrier_01] | ots_ind_energy-carrier-mix | ots_ind_energy-carrier-mix | 2
ots_ind_energy-carrier-mix_chem_chem-tech_solid-to-gas[%] | energy-carrier-mix | ots | none | ind | energy-carrier-mix_chem_chem-tech_solid-to-gas | % | [ind_energy-carrier_01] | ots_ind_energy-carrier-mix | ots_ind_energy-carrier-mix | 2
ots_ind_energy-carrier-mix_chem_chem-tech_to-biomass[%] | energy-carrier-mix | ots | none | ind | energy-carrier-mix_chem_chem-tech_to-biomass | % | [ind_energy-carrier_01] | ots_ind_energy-carrier-mix | ots_ind_energy-carrier-mix | 2
ots_ind_energy-carrier-mix_chem_chem-tech_to-electricity[%] | energy-carrier-mix | ots | none | ind | energy-carrier-mix_chem_chem-tech_to-electricity | % | [ind_energy-carrier_01] | ots_ind_energy-carrier-mix | ots_ind_energy-carrier-mix | 2
ots_ind_energy-carrier-mix_chem_chem-tech_to-hydrogen[%] | energy-carrier-mix | ots | none | ind | energy-carrier-mix_chem_chem-tech_to-hydrogen | % | [ind_energy-carrier_01] | ots_ind_energy-carrier-mix | ots_ind_energy-carrier-mix | 2
ots_ind_energy-carrier-mix_chem_chem-tech_to-synfuels[%] | energy-carrier-mix | ots | none | ind | energy-carrier-mix_chem_chem-tech_to-synfuels | % | [ind_energy-carrier_01] | ots_ind_energy-carrier-mix | ots_ind_energy-carrier-mix | 2
ots_ind_energy-carrier-mix_copper_tech_liquid-to-gas[%] | energy-carrier-mix | ots | none | ind | energy-carrier-mix_copper_tech_liquid-to-gas | % | [ind_energy-carrier_01] | ots_ind_energy-carrier-mix | ots_ind_energy-carrier-mix | 2
ots_ind_energy-carrier-mix_copper_tech_solid-to-gas[%] | energy-carrier-mix | ots | none | ind | energy-carrier-mix_copper_tech_solid-to-gas | % | [ind_energy-carrier_01] | ots_ind_energy-carrier-mix | ots_ind_energy-carrier-mix | 2
ots_ind_energy-carrier-mix_copper_tech_to-biomass[%] | energy-carrier-mix | ots | none | ind | energy-carrier-mix_copper_tech_to-biomass | % | [ind_energy-carrier_01] | ots_ind_energy-carrier-mix | ots_ind_energy-carrier-mix | 2
ots_ind_energy-carrier-mix_copper_tech_to-electricity[%] | energy-carrier-mix | ots | none | ind | energy-carrier-mix_copper_tech_to-electricity | % | [ind_energy-carrier_01] | ots_ind_energy-carrier-mix | ots_ind_energy-carrier-mix | 2
ots_ind_energy-carrier-mix_copper_tech_to-hydrogen[%] | energy-carrier-mix | ots | none | ind | energy-carrier-mix_copper_tech_to-hydrogen | % | [ind_energy-carrier_01] | ots_ind_energy-carrier-mix | ots_ind_energy-carrier-mix | 2
ots_ind_energy-carrier-mix_copper_tech_to-synfuels[%] | energy-carrier-mix | ots | none | ind | energy-carrier-mix_copper_tech_to-synfuels | % | [ind_energy-carrier_01] | ots_ind_energy-carrier-mix | ots_ind_energy-carrier-mix | 2
ots_ind_energy-carrier-mix_fbt_tech_liquid-to-gas[%] | energy-carrier-mix | ots | none | ind | energy-carrier-mix_fbt_tech_liquid-to-gas | % | [ind_energy-carrier_01] | ots_ind_energy-carrier-mix | ots_ind_energy-carrier-mix | 2
ots_ind_energy-carrier-mix_fbt_tech_solid-to-gas[%] | energy-carrier-mix | ots | none | ind | energy-carrier-mix_fbt_tech_solid-to-gas | % | [ind_energy-carrier_01] | ots_ind_energy-carrier-mix | ots_ind_energy-carrier-mix | 2
ots_ind_energy-carrier-mix_fbt_tech_to-biomass[%] | energy-carrier-mix | ots | none | ind | energy-carrier-mix_fbt_tech_to-biomass | % | [ind_energy-carrier_01] | ots_ind_energy-carrier-mix | ots_ind_energy-carrier-mix | 2
ots_ind_energy-carrier-mix_fbt_tech_to-electricity[%] | energy-carrier-mix | ots | none | ind | energy-carrier-mix_fbt_tech_to-electricity | % | [ind_energy-carrier_01] | ots_ind_energy-carrier-mix | ots_ind_energy-carrier-mix | 2
ots_ind_energy-carrier-mix_fbt_tech_to-hydrogen[%] | energy-carrier-mix | ots | none | ind | energy-carrier-mix_fbt_tech_to-hydrogen | % | [ind_energy-carrier_01] | ots_ind_energy-carrier-mix | ots_ind_energy-carrier-mix | 2
ots_ind_energy-carrier-mix_fbt_tech_to-synfuels[%] | energy-carrier-mix | ots | none | ind | energy-carrier-mix_fbt_tech_to-synfuels | % | [ind_energy-carrier_01] | ots_ind_energy-carrier-mix | ots_ind_energy-carrier-mix | 2
ots_ind_energy-carrier-mix_glass_glass_liquid-to-gas[%] | energy-carrier-mix | ots | none | ind | energy-carrier-mix_glass_glass_liquid-to-gas | % | [ind_energy-carrier_01] | ots_ind_energy-carrier-mix | ots_ind_energy-carrier-mix | 2
ots_ind_energy-carrier-mix_glass_glass_solid-to-gas[%] | energy-carrier-mix | ots | none | ind | energy-carrier-mix_glass_glass_solid-to-gas | % | [ind_energy-carrier_01] | ots_ind_energy-carrier-mix | ots_ind_energy-carrier-mix | 2
ots_ind_energy-carrier-mix_glass_glass_to-biomass[%] | energy-carrier-mix | ots | none | ind | energy-carrier-mix_glass_glass_to-biomass | % | [ind_energy-carrier_01] | ots_ind_energy-carrier-mix | ots_ind_energy-carrier-mix | 2
ots_ind_energy-carrier-mix_glass_glass_to-electricity[%] | energy-carrier-mix | ots | none | ind | energy-carrier-mix_glass_glass_to-electricity | % | [ind_energy-carrier_01] | ots_ind_energy-carrier-mix | ots_ind_energy-carrier-mix | 2
ots_ind_energy-carrier-mix_glass_glass_to-hydrogen[%] | energy-carrier-mix | ots | none | ind | energy-carrier-mix_glass_glass_to-hydrogen | % | [ind_energy-carrier_01] | ots_ind_energy-carrier-mix | ots_ind_energy-carrier-mix | 2
ots_ind_energy-carrier-mix_glass_glass_to-synfuels[%] | energy-carrier-mix | ots | none | ind | energy-carrier-mix_glass_glass_to-synfuels | % | [ind_energy-carrier_01] | ots_ind_energy-carrier-mix | ots_ind_energy-carrier-mix | 2
ots_ind_energy-carrier-mix_lime_lime_liquid-to-gas[%] | energy-carrier-mix | ots | none | ind | energy-carrier-mix_lime_lime_liquid-to-gas | % | [ind_energy-carrier_01] | ots_ind_energy-carrier-mix | ots_ind_energy-carrier-mix | 2
ots_ind_energy-carrier-mix_lime_lime_solid-to-gas[%] | energy-carrier-mix | ots | none | ind | energy-carrier-mix_lime_lime_solid-to-gas | % | [ind_energy-carrier_01] | ots_ind_energy-carrier-mix | ots_ind_energy-carrier-mix | 2
ots_ind_energy-carrier-mix_lime_lime_to-biomass[%] | energy-carrier-mix | ots | none | ind | energy-carrier-mix_lime_lime_to-biomass | % | [ind_energy-carrier_01] | ots_ind_energy-carrier-mix | ots_ind_energy-carrier-mix | 2
ots_ind_energy-carrier-mix_lime_lime_to-electricity[%] | energy-carrier-mix | ots | none | ind | energy-carrier-mix_lime_lime_to-electricity | % | [ind_energy-carrier_01] | ots_ind_energy-carrier-mix | ots_ind_energy-carrier-mix | 2
ots_ind_energy-carrier-mix_lime_lime_to-hydrogen[%] | energy-carrier-mix | ots | none | ind | energy-carrier-mix_lime_lime_to-hydrogen | % | [ind_energy-carrier_01] | ots_ind_energy-carrier-mix | ots_ind_energy-carrier-mix | 2
ots_ind_energy-carrier-mix_lime_lime_to-synfuels[%] | energy-carrier-mix | ots | none | ind | energy-carrier-mix_lime_lime_to-synfuels | % | [ind_energy-carrier_01] | ots_ind_energy-carrier-mix | ots_ind_energy-carrier-mix | 2
ots_ind_energy-carrier-mix_mae_tech_liquid-to-gas[%] | energy-carrier-mix | ots | none | ind | energy-carrier-mix_mae_tech_liquid-to-gas | % | [ind_energy-carrier_01] | ots_ind_energy-carrier-mix | ots_ind_energy-carrier-mix | 2
ots_ind_energy-carrier-mix_mae_tech_solid-to-gas[%] | energy-carrier-mix | ots | none | ind | energy-carrier-mix_mae_tech_solid-to-gas | % | [ind_energy-carrier_01] | ots_ind_energy-carrier-mix | ots_ind_energy-carrier-mix | 2
ots_ind_energy-carrier-mix_mae_tech_to-biomass[%] | energy-carrier-mix | ots | none | ind | energy-carrier-mix_mae_tech_to-biomass | % | [ind_energy-carrier_01] | ots_ind_energy-carrier-mix | ots_ind_energy-carrier-mix | 2
ots_ind_energy-carrier-mix_mae_tech_to-electricity[%] | energy-carrier-mix | ots | none | ind | energy-carrier-mix_mae_tech_to-electricity | % | [ind_energy-carrier_01] | ots_ind_energy-carrier-mix | ots_ind_energy-carrier-mix | 2
ots_ind_energy-carrier-mix_mae_tech_to-hydrogen[%] | energy-carrier-mix | ots | none | ind | energy-carrier-mix_mae_tech_to-hydrogen | % | [ind_energy-carrier_01] | ots_ind_energy-carrier-mix | ots_ind_energy-carrier-mix | 2
ots_ind_energy-carrier-mix_mae_tech_to-synfuels[%] | energy-carrier-mix | ots | none | ind | energy-carrier-mix_mae_tech_to-synfuels | % | [ind_energy-carrier_01] | ots_ind_energy-carrier-mix | ots_ind_energy-carrier-mix | 2
ots_ind_energy-carrier-mix_ois_tech_liquid-to-gas[%] | energy-carrier-mix | ots | none | ind | energy-carrier-mix_ois_tech_liquid-to-gas | % | [ind_energy-carrier_01] | ots_ind_energy-carrier-mix | ots_ind_energy-carrier-mix | 2
ots_ind_energy-carrier-mix_ois_tech_solid-to-gas[%] | energy-carrier-mix | ots | none | ind | energy-carrier-mix_ois_tech_solid-to-gas | % | [ind_energy-carrier_01] | ots_ind_energy-carrier-mix | ots_ind_energy-carrier-mix | 2
ots_ind_energy-carrier-mix_ois_tech_to-biomass[%] | energy-carrier-mix | ots | none | ind | energy-carrier-mix_ois_tech_to-biomass | % | [ind_energy-carrier_01] | ots_ind_energy-carrier-mix | ots_ind_energy-carrier-mix | 2
ots_ind_energy-carrier-mix_ois_tech_to-electricity[%] | energy-carrier-mix | ots | none | ind | energy-carrier-mix_ois_tech_to-electricity | % | [ind_energy-carrier_01] | ots_ind_energy-carrier-mix | ots_ind_energy-carrier-mix | 2
ots_ind_energy-carrier-mix_ois_tech_to-hydrogen[%] | energy-carrier-mix | ots | none | ind | energy-carrier-mix_ois_tech_to-hydrogen | % | [ind_energy-carrier_01] | ots_ind_energy-carrier-mix | ots_ind_energy-carrier-mix | 2
ots_ind_energy-carrier-mix_ois_tech_to-synfuels[%] | energy-carrier-mix | ots | none | ind | energy-carrier-mix_ois_tech_to-synfuels | % | [ind_energy-carrier_01] | ots_ind_energy-carrier-mix | ots_ind_energy-carrier-mix | 2
ots_ind_energy-carrier-mix_paper_recycled_liquid-to-gas[%] | energy-carrier-mix | ots | none | ind | energy-carrier-mix_paper_recycled_liquid-to-gas | % | [ind_energy-carrier_01] | ots_ind_energy-carrier-mix | ots_ind_energy-carrier-mix | 2
ots_ind_energy-carrier-mix_paper_recycled_solid-to-gas[%] | energy-carrier-mix | ots | none | ind | energy-carrier-mix_paper_recycled_solid-to-gas | % | [ind_energy-carrier_01] | ots_ind_energy-carrier-mix | ots_ind_energy-carrier-mix | 2
ots_ind_energy-carrier-mix_paper_recycled_to-biomass[%] | energy-carrier-mix | ots | none | ind | energy-carrier-mix_paper_recycled_to-biomass | % | [ind_energy-carrier_01] | ots_ind_energy-carrier-mix | ots_ind_energy-carrier-mix | 2
ots_ind_energy-carrier-mix_paper_recycled_to-electricity[%] | energy-carrier-mix | ots | none | ind | energy-carrier-mix_paper_recycled_to-electricity | % | [ind_energy-carrier_01] | ots_ind_energy-carrier-mix | ots_ind_energy-carrier-mix | 2
ots_ind_energy-carrier-mix_paper_recycled_to-hydrogen[%] | energy-carrier-mix | ots | none | ind | energy-carrier-mix_paper_recycled_to-hydrogen | % | [ind_energy-carrier_01] | ots_ind_energy-carrier-mix | ots_ind_energy-carrier-mix | 2
ots_ind_energy-carrier-mix_paper_recycled_to-synfuels[%] | energy-carrier-mix | ots | none | ind | energy-carrier-mix_paper_recycled_to-synfuels | % | [ind_energy-carrier_01] | ots_ind_energy-carrier-mix | ots_ind_energy-carrier-mix | 2
ots_ind_energy-carrier-mix_paper_woodpulp_liquid-to-gas[%] | energy-carrier-mix | ots | none | ind | energy-carrier-mix_paper_woodpulp_liquid-to-gas | % | [ind_energy-carrier_01] | ots_ind_energy-carrier-mix | ots_ind_energy-carrier-mix | 2
ots_ind_energy-carrier-mix_paper_woodpulp_solid-to-gas[%] | energy-carrier-mix | ots | none | ind | energy-carrier-mix_paper_woodpulp_solid-to-gas | % | [ind_energy-carrier_01] | ots_ind_energy-carrier-mix | ots_ind_energy-carrier-mix | 2
ots_ind_energy-carrier-mix_paper_woodpulp_to-biomass[%] | energy-carrier-mix | ots | none | ind | energy-carrier-mix_paper_woodpulp_to-biomass | % | [ind_energy-carrier_01] | ots_ind_energy-carrier-mix | ots_ind_energy-carrier-mix | 2
ots_ind_energy-carrier-mix_paper_woodpulp_to-electricity[%] | energy-carrier-mix | ots | none | ind | energy-carrier-mix_paper_woodpulp_to-electricity | % | [ind_energy-carrier_01] | ots_ind_energy-carrier-mix | ots_ind_energy-carrier-mix | 2
ots_ind_energy-carrier-mix_paper_woodpulp_to-hydrogen[%] | energy-carrier-mix | ots | none | ind | energy-carrier-mix_paper_woodpulp_to-hydrogen | % | [ind_energy-carrier_01] | ots_ind_energy-carrier-mix | ots_ind_energy-carrier-mix | 2
ots_ind_energy-carrier-mix_paper_woodpulp_to-synfuels[%] | energy-carrier-mix | ots | none | ind | energy-carrier-mix_paper_woodpulp_to-synfuels | % | [ind_energy-carrier_01] | ots_ind_energy-carrier-mix | ots_ind_energy-carrier-mix | 2
ots_ind_energy-carrier-mix_steel_BF-BOF_liquid-to-gas[%] | energy-carrier-mix | ots | none | ind | energy-carrier-mix_steel_BF-BOF_liquid-to-gas | % | [ind_energy-carrier_01] | ots_ind_energy-carrier-mix | ots_ind_energy-carrier-mix | 2
ots_ind_energy-carrier-mix_steel_BF-BOF_solid-to-gas[%] | energy-carrier-mix | ots | none | ind | energy-carrier-mix_steel_BF-BOF_solid-to-gas | % | [ind_energy-carrier_01] | ots_ind_energy-carrier-mix | ots_ind_energy-carrier-mix | 2
ots_ind_energy-carrier-mix_steel_BF-BOF_to-biomass[%] | energy-carrier-mix | ots | none | ind | energy-carrier-mix_steel_BF-BOF_to-biomass | % | [ind_energy-carrier_01] | ots_ind_energy-carrier-mix | ots_ind_energy-carrier-mix | 2
ots_ind_energy-carrier-mix_steel_BF-BOF_to-electricity[%] | energy-carrier-mix | ots | none | ind | energy-carrier-mix_steel_BF-BOF_to-electricity | % | [ind_energy-carrier_01] | ots_ind_energy-carrier-mix | ots_ind_energy-carrier-mix | 2
ots_ind_energy-carrier-mix_steel_BF-BOF_to-hydrogen[%] | energy-carrier-mix | ots | none | ind | energy-carrier-mix_steel_BF-BOF_to-hydrogen | % | [ind_energy-carrier_01] | ots_ind_energy-carrier-mix | ots_ind_energy-carrier-mix | 2
ots_ind_energy-carrier-mix_steel_BF-BOF_to-synfuels[%] | energy-carrier-mix | ots | none | ind | energy-carrier-mix_steel_BF-BOF_to-synfuels | % | [ind_energy-carrier_01] | ots_ind_energy-carrier-mix | ots_ind_energy-carrier-mix | 2
ots_ind_energy-carrier-mix_steel_hisarna_liquid-to-gas[%] | energy-carrier-mix | ots | none | ind | energy-carrier-mix_steel_hisarna_liquid-to-gas | % | [ind_energy-carrier_01] | ots_ind_energy-carrier-mix | ots_ind_energy-carrier-mix | 2
ots_ind_energy-carrier-mix_steel_hisarna_solid-to-gas[%] | energy-carrier-mix | ots | none | ind | energy-carrier-mix_steel_hisarna_solid-to-gas | % | [ind_energy-carrier_01] | ots_ind_energy-carrier-mix | ots_ind_energy-carrier-mix | 2
ots_ind_energy-carrier-mix_steel_hisarna_to-biomass[%] | energy-carrier-mix | ots | none | ind | energy-carrier-mix_steel_hisarna_to-biomass | % | [ind_energy-carrier_01] | ots_ind_energy-carrier-mix | ots_ind_energy-carrier-mix | 2
ots_ind_energy-carrier-mix_steel_hisarna_to-electricity[%] | energy-carrier-mix | ots | none | ind | energy-carrier-mix_steel_hisarna_to-electricity | % | [ind_energy-carrier_01] | ots_ind_energy-carrier-mix | ots_ind_energy-carrier-mix | 2
ots_ind_energy-carrier-mix_steel_hisarna_to-hydrogen[%] | energy-carrier-mix | ots | none | ind | energy-carrier-mix_steel_hisarna_to-hydrogen | % | [ind_energy-carrier_01] | ots_ind_energy-carrier-mix | ots_ind_energy-carrier-mix | 2
ots_ind_energy-carrier-mix_steel_hisarna_to-synfuels[%] | energy-carrier-mix | ots | none | ind | energy-carrier-mix_steel_hisarna_to-synfuels | % | [ind_energy-carrier_01] | ots_ind_energy-carrier-mix | ots_ind_energy-carrier-mix | 2
ots_ind_energy-carrier-mix_steel_hydrog-DRI_liquid-to-gas[%] | energy-carrier-mix | ots | none | ind | energy-carrier-mix_steel_hydrog-DRI_liquid-to-gas | % | [ind_energy-carrier_01] | ots_ind_energy-carrier-mix | ots_ind_energy-carrier-mix | 2
ots_ind_energy-carrier-mix_steel_hydrog-DRI_solid-to-gas[%] | energy-carrier-mix | ots | none | ind | energy-carrier-mix_steel_hydrog-DRI_solid-to-gas | % | [ind_energy-carrier_01] | ots_ind_energy-carrier-mix | ots_ind_energy-carrier-mix | 2
ots_ind_energy-carrier-mix_steel_hydrog-DRI_to-biomass[%] | energy-carrier-mix | ots | none | ind | energy-carrier-mix_steel_hydrog-DRI_to-biomass | % | [ind_energy-carrier_01] | ots_ind_energy-carrier-mix | ots_ind_energy-carrier-mix | 2
ots_ind_energy-carrier-mix_steel_hydrog-DRI_to-electricity[%] | energy-carrier-mix | ots | none | ind | energy-carrier-mix_steel_hydrog-DRI_to-electricity | % | [ind_energy-carrier_01] | ots_ind_energy-carrier-mix | ots_ind_energy-carrier-mix | 2
ots_ind_energy-carrier-mix_steel_hydrog-DRI_to-hydrogen[%] | energy-carrier-mix | ots | none | ind | energy-carrier-mix_steel_hydrog-DRI_to-hydrogen | % | [ind_energy-carrier_01] | ots_ind_energy-carrier-mix | ots_ind_energy-carrier-mix | 2
ots_ind_energy-carrier-mix_steel_hydrog-DRI_to-synfuels[%] | energy-carrier-mix | ots | none | ind | energy-carrier-mix_steel_hydrog-DRI_to-synfuels | % | [ind_energy-carrier_01] | ots_ind_energy-carrier-mix | ots_ind_energy-carrier-mix | 2
ots_ind_energy-carrier-mix_steel_scrap-EAF_liquid-to-gas[%] | energy-carrier-mix | ots | none | ind | energy-carrier-mix_steel_scrap-EAF_liquid-to-gas | % | [ind_energy-carrier_01] | ots_ind_energy-carrier-mix | ots_ind_energy-carrier-mix | 2
ots_ind_energy-carrier-mix_steel_scrap-EAF_solid-to-gas[%] | energy-carrier-mix | ots | none | ind | energy-carrier-mix_steel_scrap-EAF_solid-to-gas | % | [ind_energy-carrier_01] | ots_ind_energy-carrier-mix | ots_ind_energy-carrier-mix | 2
ots_ind_energy-carrier-mix_steel_scrap-EAF_to-biomass[%] | energy-carrier-mix | ots | none | ind | energy-carrier-mix_steel_scrap-EAF_to-biomass | % | [ind_energy-carrier_01] | ots_ind_energy-carrier-mix | ots_ind_energy-carrier-mix | 2
ots_ind_energy-carrier-mix_steel_scrap-EAF_to-electricity[%] | energy-carrier-mix | ots | none | ind | energy-carrier-mix_steel_scrap-EAF_to-electricity | % | [ind_energy-carrier_01] | ots_ind_energy-carrier-mix | ots_ind_energy-carrier-mix | 2
ots_ind_energy-carrier-mix_steel_scrap-EAF_to-hydrogen[%] | energy-carrier-mix | ots | none | ind | energy-carrier-mix_steel_scrap-EAF_to-hydrogen | % | [ind_energy-carrier_01] | ots_ind_energy-carrier-mix | ots_ind_energy-carrier-mix | 2
ots_ind_energy-carrier-mix_steel_scrap-EAF_to-synfuels[%] | energy-carrier-mix | ots | none | ind | energy-carrier-mix_steel_scrap-EAF_to-synfuels | % | [ind_energy-carrier_01] | ots_ind_energy-carrier-mix | ots_ind_energy-carrier-mix | 2
ots_ind_energy-carrier-mix_textiles_tech_liquid-to-gas[%] | energy-carrier-mix | ots | none | ind | energy-carrier-mix_textiles_tech_liquid-to-gas | % | [ind_energy-carrier_01] | ots_ind_energy-carrier-mix | ots_ind_energy-carrier-mix | 2
ots_ind_energy-carrier-mix_textiles_tech_solid-to-gas[%] | energy-carrier-mix | ots | none | ind | energy-carrier-mix_textiles_tech_solid-to-gas | % | [ind_energy-carrier_01] | ots_ind_energy-carrier-mix | ots_ind_energy-carrier-mix | 2
ots_ind_energy-carrier-mix_textiles_tech_to-biomass[%] | energy-carrier-mix | ots | none | ind | energy-carrier-mix_textiles_tech_to-biomass | % | [ind_energy-carrier_01] | ots_ind_energy-carrier-mix | ots_ind_energy-carrier-mix | 2
ots_ind_energy-carrier-mix_textiles_tech_to-electricity[%] | energy-carrier-mix | ots | none | ind | energy-carrier-mix_textiles_tech_to-electricity | % | [ind_energy-carrier_01] | ots_ind_energy-carrier-mix | ots_ind_energy-carrier-mix | 2
ots_ind_energy-carrier-mix_textiles_tech_to-hydrogen[%] | energy-carrier-mix | ots | none | ind | energy-carrier-mix_textiles_tech_to-hydrogen | % | [ind_energy-carrier_01] | ots_ind_energy-carrier-mix | ots_ind_energy-carrier-mix | 2
ots_ind_energy-carrier-mix_textiles_tech_to-synfuels[%] | energy-carrier-mix | ots | none | ind | energy-carrier-mix_textiles_tech_to-synfuels | % | [ind_energy-carrier_01] | ots_ind_energy-carrier-mix | ots_ind_energy-carrier-mix | 2
ots_ind_energy-carrier-mix_tra-equip_tech_liquid-to-gas[%] | energy-carrier-mix | ots | none | ind | energy-carrier-mix_tra-equip_tech_liquid-to-gas | % | [ind_energy-carrier_01] | ots_ind_energy-carrier-mix | ots_ind_energy-carrier-mix | 2
ots_ind_energy-carrier-mix_tra-equip_tech_solid-to-gas[%] | energy-carrier-mix | ots | none | ind | energy-carrier-mix_tra-equip_tech_solid-to-gas | % | [ind_energy-carrier_01] | ots_ind_energy-carrier-mix | ots_ind_energy-carrier-mix | 2
ots_ind_energy-carrier-mix_tra-equip_tech_to-biomass[%] | energy-carrier-mix | ots | none | ind | energy-carrier-mix_tra-equip_tech_to-biomass | % | [ind_energy-carrier_01] | ots_ind_energy-carrier-mix | ots_ind_energy-carrier-mix | 2
ots_ind_energy-carrier-mix_tra-equip_tech_to-electricity[%] | energy-carrier-mix | ots | none | ind | energy-carrier-mix_tra-equip_tech_to-electricity | % | [ind_energy-carrier_01] | ots_ind_energy-carrier-mix | ots_ind_energy-carrier-mix | 2
ots_ind_energy-carrier-mix_tra-equip_tech_to-hydrogen[%] | energy-carrier-mix | ots | none | ind | energy-carrier-mix_tra-equip_tech_to-hydrogen | % | [ind_energy-carrier_01] | ots_ind_energy-carrier-mix | ots_ind_energy-carrier-mix | 2
ots_ind_energy-carrier-mix_tra-equip_tech_to-synfuels[%] | energy-carrier-mix | ots | none | ind | energy-carrier-mix_tra-equip_tech_to-synfuels | % | [ind_energy-carrier_01] | ots_ind_energy-carrier-mix | ots_ind_energy-carrier-mix | 2
ots_ind_energy-carrier-mix_wwp_tech_liquid-to-gas[%] | energy-carrier-mix | ots | none | ind | energy-carrier-mix_wwp_tech_liquid-to-gas | % | [ind_energy-carrier_01] | ots_ind_energy-carrier-mix | ots_ind_energy-carrier-mix | 2
ots_ind_energy-carrier-mix_wwp_tech_solid-to-gas[%] | energy-carrier-mix | ots | none | ind | energy-carrier-mix_wwp_tech_solid-to-gas | % | [ind_energy-carrier_01] | ots_ind_energy-carrier-mix | ots_ind_energy-carrier-mix | 2
ots_ind_energy-carrier-mix_wwp_tech_to-biomass[%] | energy-carrier-mix | ots | none | ind | energy-carrier-mix_wwp_tech_to-biomass | % | [ind_energy-carrier_01] | ots_ind_energy-carrier-mix | ots_ind_energy-carrier-mix | 2
ots_ind_energy-carrier-mix_wwp_tech_to-electricity[%] | energy-carrier-mix | ots | none | ind | energy-carrier-mix_wwp_tech_to-electricity | % | [ind_energy-carrier_01] | ots_ind_energy-carrier-mix | ots_ind_energy-carrier-mix | 2
ots_ind_energy-carrier-mix_wwp_tech_to-hydrogen[%] | energy-carrier-mix | ots | none | ind | energy-carrier-mix_wwp_tech_to-hydrogen | % | [ind_energy-carrier_01] | ots_ind_energy-carrier-mix | ots_ind_energy-carrier-mix | 2
ots_ind_energy-carrier-mix_wwp_tech_to-synfuels[%] | energy-carrier-mix | ots | none | ind | energy-carrier-mix_wwp_tech_to-synfuels | % | [ind_energy-carrier_01] | ots_ind_energy-carrier-mix | ots_ind_energy-carrier-mix | 2
amm_liquid-ff-oil_diesel[%] | none | none | none | amm | liquid-ff-oil_diesel | % | #N/A | ind_fixed-assumptions | ois_ind | 2
amm_liquid-ff-oil_fuel-oil[%] | none | none | none | amm | liquid-ff-oil_fuel-oil | % | #N/A | ind_fixed-assumptions | ois_ind | 2
ind_liquid-ff-oil_diesel[%] | none | none | none | ind | liquid-ff-oil_diesel | % | #N/A | ind_fixed-assumptions | ois_ind | 2
ind_liquid-ff-oil_fuel-oil[%] | none | none | none | ind | liquid-ff-oil_fuel-oil | % | #N/A | ind_fixed-assumptions | ois_ind | 2
ind_prod_fbt[-] | none | none | none | ind | prod_fbt | - | #N/A | ind_fixed-assumptions | ois_ind | 3
ind_prod_mae[-] | none | none | none | ind | prod_mae | - | #N/A | ind_fixed-assumptions | ois_ind | 3
ind_prod_ois[-] | none | none | none | ind | prod_ois | - | #N/A | ind_fixed-assumptions | ois_ind | 3
ind_prod_textiles[-] | none | none | none | ind | prod_textiles | - | #N/A | ind_fixed-assumptions | ois_ind | 3
ind_prod_tra-equip[-] | none | none | none | ind | prod_tra-equip | - | #N/A | ind_fixed-assumptions | ois_ind | 3
ind_prod_wwp[-] | none | none | none | ind | prod_wwp | - | #N/A | ind_fixed-assumptions | ois_ind | 3
ots_ind_material-efficiency_aluminium[%] | material-efficiency | ots | none | ind | material-efficiency_aluminium | % | [ind_material-efficiency_01] | ots_ind_material-efficiency | ots_ind_material-efficiency | 2
ots_ind_material-efficiency_ammonia[%] | material-efficiency | ots | none | ind | material-efficiency_ammonia | % | [ind_material-efficiency_01] | ots_ind_material-efficiency | ots_ind_material-efficiency | 2
ots_ind_material-efficiency_cement[%] | material-efficiency | ots | none | ind | material-efficiency_cement | % | [ind_material-efficiency_01] | ots_ind_material-efficiency | ots_ind_material-efficiency | 2
ots_ind_material-efficiency_chem[%] | material-efficiency | ots | none | ind | material-efficiency_chem | % | [ind_material-efficiency_01] | ots_ind_material-efficiency | ots_ind_material-efficiency | 2
ots_ind_material-efficiency_copper[%] | material-efficiency | ots | none | ind | material-efficiency_copper | % | [ind_material-efficiency_01] | ots_ind_material-efficiency | ots_ind_material-efficiency | 2
ots_ind_material-efficiency_fbt[%] | material-efficiency | ots | none | ind | material-efficiency_fbt | % | [ind_material-efficiency_01] | ots_ind_material-efficiency | ots_ind_material-efficiency | 2
ots_ind_material-efficiency_glass[%] | material-efficiency | ots | none | ind | material-efficiency_glass | % | [ind_material-efficiency_01] | ots_ind_material-efficiency | ots_ind_material-efficiency | 2
ots_ind_material-efficiency_lime[%] | material-efficiency | ots | none | ind | material-efficiency_lime | % | [ind_material-efficiency_01] | ots_ind_material-efficiency | ots_ind_material-efficiency | 2
ots_ind_material-efficiency_mae[%] | material-efficiency | ots | none | ind | material-efficiency_mae | % | [ind_material-efficiency_01] | ots_ind_material-efficiency | ots_ind_material-efficiency | 2
ots_ind_material-efficiency_ois[%] | material-efficiency | ots | none | ind | material-efficiency_ois | % | [ind_material-efficiency_01] | ots_ind_material-efficiency | ots_ind_material-efficiency | 2
ots_ind_material-efficiency_paper[%] | material-efficiency | ots | none | ind | material-efficiency_paper | % | [ind_material-efficiency_01] | ots_ind_material-efficiency | ots_ind_material-efficiency | 2
ots_ind_material-efficiency_steel[%] | material-efficiency | ots | none | ind | material-efficiency_steel | % | [ind_material-efficiency_01] | ots_ind_material-efficiency | ots_ind_material-efficiency | 2
ots_ind_material-efficiency_textiles[%] | material-efficiency | ots | none | ind | material-efficiency_textiles | % | [ind_material-efficiency_01] | ots_ind_material-efficiency | ots_ind_material-efficiency | 2
ots_ind_material-efficiency_timber[%] | material-efficiency | ots | none | ind | material-efficiency_timber | % | [ind_material-efficiency_01] | ots_ind_material-efficiency | ots_ind_material-efficiency | 2
ots_ind_material-efficiency_tra_equip[%] | material-efficiency | ots | none | ind | material-efficiency_tra_equip | % | [ind_material-efficiency_01] | ots_ind_material-efficiency | ots_ind_material-efficiency | 2
ots_ind_material-efficiency_wwp[%] | material-efficiency | ots | none | ind | material-efficiency_wwp | % | [ind_material-efficiency_01] | ots_ind_material-efficiency | ots_ind_material-efficiency | 2
fts_ind_material-efficiency_aluminium[%] | material-efficiency | fts | none | ind | material-efficiency_aluminium | % | [ind_material-efficiency_02] | fts_ind_material-efficiency | /industry/configuration/conf.xlsx | 2
fts_ind_material-efficiency_ammonia[%] | material-efficiency | fts | none | ind | material-efficiency_ammonia | % | [ind_material-efficiency_02] | fts_ind_material-efficiency | /industry/configuration/conf.xlsx | 2
fts_ind_material-efficiency_cement[%] | material-efficiency | fts | none | ind | material-efficiency_cement | % | [ind_material-efficiency_02] | fts_ind_material-efficiency | /industry/configuration/conf.xlsx | 2
fts_ind_material-efficiency_chem[%] | material-efficiency | fts | none | ind | material-efficiency_chem | % | [ind_material-efficiency_02] | fts_ind_material-efficiency | /industry/configuration/conf.xlsx | 2
fts_ind_material-efficiency_copper[%] | material-efficiency | fts | none | ind | material-efficiency_copper | % | [ind_material-efficiency_02] | fts_ind_material-efficiency | /industry/configuration/conf.xlsx | 2
fts_ind_material-efficiency_fbt[%] | material-efficiency | fts | none | ind | material-efficiency_fbt | % | [ind_material-efficiency_02] | fts_ind_material-efficiency | /industry/configuration/conf.xlsx | 2
fts_ind_material-efficiency_glass[%] | material-efficiency | fts | none | ind | material-efficiency_glass | % | [ind_material-efficiency_02] | fts_ind_material-efficiency | /industry/configuration/conf.xlsx | 2
fts_ind_material-efficiency_lime[%] | material-efficiency | fts | none | ind | material-efficiency_lime | % | [ind_material-efficiency_02] | fts_ind_material-efficiency | /industry/configuration/conf.xlsx | 2
fts_ind_material-efficiency_mae[%] | material-efficiency | fts | none | ind | material-efficiency_mae | % | [ind_material-efficiency_02] | fts_ind_material-efficiency | /industry/configuration/conf.xlsx | 2
fts_ind_material-efficiency_ois[%] | material-efficiency | fts | none | ind | material-efficiency_ois | % | [ind_material-efficiency_02] | fts_ind_material-efficiency | /industry/configuration/conf.xlsx | 2
fts_ind_material-efficiency_paper[%] | material-efficiency | fts | none | ind | material-efficiency_paper | % | [ind_material-efficiency_02] | fts_ind_material-efficiency | /industry/configuration/conf.xlsx | 2
fts_ind_material-efficiency_steel[%] | material-efficiency | fts | none | ind | material-efficiency_steel | % | [ind_material-efficiency_02] | fts_ind_material-efficiency | /industry/configuration/conf.xlsx | 2
fts_ind_material-efficiency_textiles[%] | material-efficiency | fts | none | ind | material-efficiency_textiles | % | [ind_material-efficiency_02] | fts_ind_material-efficiency | /industry/configuration/conf.xlsx | 2
fts_ind_material-efficiency_timber[%] | material-efficiency | fts | none | ind | material-efficiency_timber | % | [ind_material-efficiency_02] | fts_ind_material-efficiency | /industry/configuration/conf.xlsx | 2
fts_ind_material-efficiency_tra_equip[%] | material-efficiency | fts | none | ind | material-efficiency_tra_equip | % | [ind_material-efficiency_02] | fts_ind_material-efficiency | /industry/configuration/conf.xlsx | 2
fts_ind_material-efficiency_wwp[%] | material-efficiency | fts | none | ind | material-efficiency_wwp | % | [ind_material-efficiency_02] | fts_ind_material-efficiency | /industry/configuration/conf.xlsx | 2
ots_ind_material-net-import_aluminium[%] | material-net-import | ots | none | ind | material-net-import_aluminium | % | [ind_material-net-import_01] | ots_ind_material-net-import | ots_ind_material-net-import | 3
ots_ind_material-net-import_ammonia[%] | material-net-import | ots | none | ind | material-net-import_ammonia | % | [ind_material-net-import_01] | ots_ind_material-net-import | ots_ind_material-net-import | 3
ots_ind_material-net-import_cement[%] | material-net-import | ots | none | ind | material-net-import_cement | % | [ind_material-net-import_01] | ots_ind_material-net-import | ots_ind_material-net-import | 3
ots_ind_material-net-import_chem[%] | material-net-import | ots | none | ind | material-net-import_chem | % | [ind_material-net-import_01] | ots_ind_material-net-import | ots_ind_material-net-import | 3
ots_ind_material-net-import_copper[%] | material-net-import | ots | none | ind | material-net-import_copper | % | [ind_material-net-import_01] | ots_ind_material-net-import | ots_ind_material-net-import | 3
ots_ind_material-net-import_glass[%] | material-net-import | ots | none | ind | material-net-import_glass | % | [ind_material-net-import_01] | ots_ind_material-net-import | ots_ind_material-net-import | 3
ots_ind_material-net-import_lime[%] | material-net-import | ots | none | ind | material-net-import_lime | % | [ind_material-net-import_01] | ots_ind_material-net-import | ots_ind_material-net-import | 3
ots_ind_material-net-import_paper[%] | material-net-import | ots | none | ind | material-net-import_paper | % | [ind_material-net-import_01] | ots_ind_material-net-import | ots_ind_material-net-import | 3
ots_ind_material-net-import_steel[%] | material-net-import | ots | none | ind | material-net-import_steel | % | [ind_material-net-import_01] | ots_ind_material-net-import | ots_ind_material-net-import | 3
ots_ind_material-net-import_timber[%] | material-net-import | ots | none | ind | material-net-import_timber | % | [ind_material-net-import_01] | ots_ind_material-net-import | ots_ind_material-net-import | 3
fts_ind_material-net-import_aluminium[%] | material-net-import | fts | none | ind | material-net-import_aluminium | % | [ind_material-net-import_02] | fts_ind_material-net-import |  | 3
fts_ind_material-net-import_ammonia[%] | material-net-import | fts | none | ind | material-net-import_ammonia | % | [ind_material-net-import_02] | fts_ind_material-net-import |  | 3
fts_ind_material-net-import_cement[%] | material-net-import | fts | none | ind | material-net-import_cement | % | [ind_material-net-import_02] | fts_ind_material-net-import |  | 3
fts_ind_material-net-import_chem[%] | material-net-import | fts | none | ind | material-net-import_chem | % | [ind_material-net-import_02] | fts_ind_material-net-import |  | 3
fts_ind_material-net-import_copper[%] | material-net-import | fts | none | ind | material-net-import_copper | % | [ind_material-net-import_02] | fts_ind_material-net-import |  | 3
fts_ind_material-net-import_glass[%] | material-net-import | fts | none | ind | material-net-import_glass | % | [ind_material-net-import_02] | fts_ind_material-net-import |  | 3
fts_ind_material-net-import_lime[%] | material-net-import | fts | none | ind | material-net-import_lime | % | [ind_material-net-import_02] | fts_ind_material-net-import |  | 3
fts_ind_material-net-import_paper[%] | material-net-import | fts | none | ind | material-net-import_paper | % | [ind_material-net-import_02] | fts_ind_material-net-import |  | 3
fts_ind_material-net-import_steel[%] | material-net-import | fts | none | ind | material-net-import_steel | % | [ind_material-net-import_02] | fts_ind_material-net-import |  | 3
fts_ind_material-net-import_timber[%] | material-net-import | fts | none | ind | material-net-import_timber | % | [ind_material-net-import_02] | fts_ind_material-net-import |  | 3
ots_ind_material-switch_build-cement-to-timber[%] | material-switch | ots | none | ind | material-switch_build-cement-to-timber | % | #N/A | ots_ind_material-switch | ots_ind_material-switch | 2
ots_ind_material-switch_build-steel-to-timber[%] | material-switch | ots | none | ind | material-switch_build-steel-to-timber | % | #N/A | ots_ind_material-switch | ots_ind_material-switch | 2
ots_ind_material-switch_cars-steel-to-aluminium[%] | material-switch | ots | none | ind | material-switch_cars-steel-to-aluminium | % | #N/A | ots_ind_material-switch | ots_ind_material-switch | 2
ots_ind_material-switch_cars-steel-to-chem[%] | material-switch | ots | none | ind | material-switch_cars-steel-to-chem | % | #N/A | ots_ind_material-switch | ots_ind_material-switch | 2
ots_ind_material-switch_reno-chem-to-natfibers[%] | material-switch | ots | none | ind | material-switch_reno-chem-to-natfibers | % | #N/A | ots_ind_material-switch | ots_ind_material-switch | 2
ots_ind_material-switch_reno-chem-to-paper[%] | material-switch | ots | none | ind | material-switch_reno-chem-to-paper | % | #N/A | ots_ind_material-switch | ots_ind_material-switch | 2
ots_ind_material-switch_trucks-steel-to-aluminium[%] | material-switch | ots | none | ind | material-switch_trucks-steel-to-aluminium | % | #N/A | ots_ind_material-switch | ots_ind_material-switch | 2
ots_ind_material-switch_trucks-steel-to-chem[%] | material-switch | ots | none | ind | material-switch_trucks-steel-to-chem | % | #N/A | ots_ind_material-switch | ots_ind_material-switch | 2
fts_ind_material-switch_build-cement-to-timber[%] | material-switch | fts | none | ind | material-switch_build-cement-to-timber | % | [ind_material-switch_01] | fts_ind_material-switch |  | 2
fts_ind_material-switch_build-steel-to-timber[%] | material-switch | fts | none | ind | material-switch_build-steel-to-timber | % | [ind_material-switch_01] | fts_ind_material-switch |  | 2
fts_ind_material-switch_cars-steel-to-aluminium[%] | material-switch | fts | none | ind | material-switch_cars-steel-to-aluminium | % | [ind_material-switch_01] | fts_ind_material-switch |  | 2
fts_ind_material-switch_cars-steel-to-chem[%] | material-switch | fts | none | ind | material-switch_cars-steel-to-chem | % | [ind_material-switch_01] | fts_ind_material-switch |  | 2
fts_ind_material-switch_reno-chem-to-natfibers[%] | material-switch | fts | none | ind | material-switch_reno-chem-to-natfibers | % | [ind_material-switch_01] | fts_ind_material-switch |  | 2
fts_ind_material-switch_reno-chem-to-paper[%] | material-switch | fts | none | ind | material-switch_reno-chem-to-paper | % | [ind_material-switch_01] | fts_ind_material-switch |  | 2
fts_ind_material-switch_trucks-steel-to-aluminium[%] | material-switch | fts | none | ind | material-switch_trucks-steel-to-aluminium | % | [ind_material-switch_01] | fts_ind_material-switch |  | 2
fts_ind_material-switch_trucks-steel-to-chem[%] | material-switch | fts | none | ind | material-switch_trucks-steel-to-chem | % | [ind_material-switch_01] | fts_ind_material-switch |  | 2
ots_ind_product-net-import_aluminium-pack[%] | product-net-import | ots | none | ind | product-net-import_aluminium-pack | % | [ind_product-net-import_01] | ots_ind_product-net-import |  | 3
ots_ind_product-net-import_cars-EV[%] | product-net-import | ots | none | ind | product-net-import_cars-EV | % | [ind_product-net-import_01] | ots_ind_product-net-import |  | 3
ots_ind_product-net-import_cars-FCV[%] | product-net-import | ots | none | ind | product-net-import_cars-FCV | % | [ind_product-net-import_01] | ots_ind_product-net-import |  | 3
ots_ind_product-net-import_cars-ICE[%] | product-net-import | ots | none | ind | product-net-import_cars-ICE | % | [ind_product-net-import_01] | ots_ind_product-net-import |  | 3
ots_ind_product-net-import_computer[%] | product-net-import | ots | none | ind | product-net-import_computer | % | [ind_product-net-import_01] | ots_ind_product-net-import |  | 3
ots_ind_product-net-import_dishwasher[%] | product-net-import | ots | none | ind | product-net-import_dishwasher | % | [ind_product-net-import_01] | ots_ind_product-net-import |  | 3
ots_ind_product-net-import_dryer[%] | product-net-import | ots | none | ind | product-net-import_dryer | % | [ind_product-net-import_01] | ots_ind_product-net-import |  | 3
ots_ind_product-net-import_fertilizer[%] | product-net-import | ots | none | ind | product-net-import_fertilizer | % | [ind_product-net-import_01] | ots_ind_product-net-import |  | 3
ots_ind_product-net-import_floor-area_new_non-residential[%] | product-net-import | ots | none | ind | product-net-import_floor-area_new_non-residential | % | [ind_product-net-import_01] | ots_ind_product-net-import |  | 3
ots_ind_product-net-import_floor-area_new_residential[%] | product-net-import | ots | none | ind | product-net-import_floor-area_new_residential | % | [ind_product-net-import_01] | ots_ind_product-net-import |  | 3
ots_ind_product-net-import_floor-area_reno_non-residential[%] | product-net-import | ots | none | ind | product-net-import_floor-area_reno_non-residential | % | [ind_product-net-import_01] | ots_ind_product-net-import |  | 3
ots_ind_product-net-import_floor-area_reno_residential[%] | product-net-import | ots | none | ind | product-net-import_floor-area_reno_residential | % | [ind_product-net-import_01] | ots_ind_product-net-import |  | 3
ots_ind_product-net-import_freezer[%] | product-net-import | ots | none | ind | product-net-import_freezer | % | [ind_product-net-import_01] | ots_ind_product-net-import |  | 3
ots_ind_product-net-import_fridge[%] | product-net-import | ots | none | ind | product-net-import_fridge | % | [ind_product-net-import_01] | ots_ind_product-net-import |  | 3
ots_ind_product-net-import_glass-pack[%] | product-net-import | ots | none | ind | product-net-import_glass-pack | % | [ind_product-net-import_01] | ots_ind_product-net-import |  | 3
ots_ind_product-net-import_new_dhg_pipe[%] | product-net-import | ots | none | ind | product-net-import_new_dhg_pipe | % | [ind_product-net-import_01] | ots_ind_product-net-import |  | 3
ots_ind_product-net-import_paper-pack[%] | product-net-import | ots | none | ind | product-net-import_paper-pack | % | [ind_product-net-import_01] | ots_ind_product-net-import |  | 3
ots_ind_product-net-import_paper-print[%] | product-net-import | ots | none | ind | product-net-import_paper-print | % | [ind_product-net-import_01] | ots_ind_product-net-import |  | 3
ots_ind_product-net-import_paper-san[%] | product-net-import | ots | none | ind | product-net-import_paper-san | % | [ind_product-net-import_01] | ots_ind_product-net-import |  | 3
ots_ind_product-net-import_phone[%] | product-net-import | ots | none | ind | product-net-import_phone | % | [ind_product-net-import_01] | ots_ind_product-net-import |  | 3
ots_ind_product-net-import_planes[%] | product-net-import | ots | none | ind | product-net-import_planes | % | [ind_product-net-import_01] | ots_ind_product-net-import |  | 3
ots_ind_product-net-import_plast-pack[%] | product-net-import | ots | none | ind | product-net-import_plast-pack | % | [ind_product-net-import_01] | ots_ind_product-net-import |  | 3
ots_ind_product-net-import_rail[%] | product-net-import | ots | none | ind | product-net-import_rail | % | [ind_product-net-import_01] | ots_ind_product-net-import |  | 3
ots_ind_product-net-import_road[%] | product-net-import | ots | none | ind | product-net-import_road | % | [ind_product-net-import_01] | ots_ind_product-net-import |  | 3
ots_ind_product-net-import_ships[%] | product-net-import | ots | none | ind | product-net-import_ships | % | [ind_product-net-import_01] | ots_ind_product-net-import |  | 3
ots_ind_product-net-import_trains[%] | product-net-import | ots | none | ind | product-net-import_trains | % | [ind_product-net-import_01] | ots_ind_product-net-import |  | 3
ots_ind_product-net-import_trolley-cables[%] | product-net-import | ots | none | ind | product-net-import_trolley-cables | % | [ind_product-net-import_01] | ots_ind_product-net-import |  | 3
ots_ind_product-net-import_trucks-EV[%] | product-net-import | ots | none | ind | product-net-import_trucks-EV | % | [ind_product-net-import_01] | ots_ind_product-net-import |  | 3
ots_ind_product-net-import_trucks-FCV[%] | product-net-import | ots | none | ind | product-net-import_trucks-FCV | % | [ind_product-net-import_01] | ots_ind_product-net-import |  | 3
ots_ind_product-net-import_trucks-ICE[%] | product-net-import | ots | none | ind | product-net-import_trucks-ICE | % | [ind_product-net-import_01] | ots_ind_product-net-import |  | 3
ots_ind_product-net-import_tv[%] | product-net-import | ots | none | ind | product-net-import_tv | % | [ind_product-net-import_01] | ots_ind_product-net-import |  | 3
ots_ind_product-net-import_wmachine[%] | product-net-import | ots | none | ind | product-net-import_wmachine | % | [ind_product-net-import_01] | ots_ind_product-net-import |  | 3
fts_ind_product-net-import_aluminium-pack[%] | product-net-import | fts | none | ind | product-net-import_aluminium-pack | % | #N/A | fts_ind_product-net-import |  | 3
fts_ind_product-net-import_cars-EV[%] | product-net-import | fts | none | ind | product-net-import_cars-EV | % | #N/A | fts_ind_product-net-import |  | 3
fts_ind_product-net-import_cars-FCV[%] | product-net-import | fts | none | ind | product-net-import_cars-FCV | % | #N/A | fts_ind_product-net-import |  | 3
fts_ind_product-net-import_cars-ICE[%] | product-net-import | fts | none | ind | product-net-import_cars-ICE | % | #N/A | fts_ind_product-net-import |  | 3
fts_ind_product-net-import_computer[%] | product-net-import | fts | none | ind | product-net-import_computer | % | #N/A | fts_ind_product-net-import |  | 3
fts_ind_product-net-import_dishwasher[%] | product-net-import | fts | none | ind | product-net-import_dishwasher | % | #N/A | fts_ind_product-net-import |  | 3
fts_ind_product-net-import_dryer[%] | product-net-import | fts | none | ind | product-net-import_dryer | % | #N/A | fts_ind_product-net-import |  | 3
fts_ind_product-net-import_fertilizer[%] | product-net-import | fts | none | ind | product-net-import_fertilizer | % | #N/A | fts_ind_product-net-import |  | 3
fts_ind_product-net-import_floor-area_new_non-residential[%] | product-net-import | fts | none | ind | product-net-import_floor-area_new_non-residential | % | #N/A | fts_ind_product-net-import |  | 3
fts_ind_product-net-import_floor-area_new_residential[%] | product-net-import | fts | none | ind | product-net-import_floor-area_new_residential | % | #N/A | fts_ind_product-net-import |  | 3
fts_ind_product-net-import_floor-area_reno_non-residential[%] | product-net-import | fts | none | ind | product-net-import_floor-area_reno_non-residential | % | #N/A | fts_ind_product-net-import |  | 3
fts_ind_product-net-import_floor-area_reno_residential[%] | product-net-import | fts | none | ind | product-net-import_floor-area_reno_residential | % | #N/A | fts_ind_product-net-import |  | 3
fts_ind_product-net-import_freezer[%] | product-net-import | fts | none | ind | product-net-import_freezer | % | #N/A | fts_ind_product-net-import |  | 3
fts_ind_product-net-import_fridge[%] | product-net-import | fts | none | ind | product-net-import_fridge | % | #N/A | fts_ind_product-net-import |  | 3
fts_ind_product-net-import_glass-pack[%] | product-net-import | fts | none | ind | product-net-import_glass-pack | % | #N/A | fts_ind_product-net-import |  | 3
fts_ind_product-net-import_new_dhg_pipe[%] | product-net-import | fts | none | ind | product-net-import_new_dhg_pipe | % | #N/A | fts_ind_product-net-import |  | 3
fts_ind_product-net-import_paper-pack[%] | product-net-import | fts | none | ind | product-net-import_paper-pack | % | #N/A | fts_ind_product-net-import |  | 3
fts_ind_product-net-import_paper-print[%] | product-net-import | fts | none | ind | product-net-import_paper-print | % | #N/A | fts_ind_product-net-import |  | 3
fts_ind_product-net-import_paper-san[%] | product-net-import | fts | none | ind | product-net-import_paper-san | % | #N/A | fts_ind_product-net-import |  | 3
fts_ind_product-net-import_phone[%] | product-net-import | fts | none | ind | product-net-import_phone | % | #N/A | fts_ind_product-net-import |  | 3
fts_ind_product-net-import_planes[%] | product-net-import | fts | none | ind | product-net-import_planes | % | #N/A | fts_ind_product-net-import |  | 3
fts_ind_product-net-import_plast-pack[%] | product-net-import | fts | none | ind | product-net-import_plast-pack | % | #N/A | fts_ind_product-net-import |  | 3
fts_ind_product-net-import_rail[%] | product-net-import | fts | none | ind | product-net-import_rail | % | #N/A | fts_ind_product-net-import |  | 3
fts_ind_product-net-import_road[%] | product-net-import | fts | none | ind | product-net-import_road | % | #N/A | fts_ind_product-net-import |  | 3
fts_ind_product-net-import_ships[%] | product-net-import | fts | none | ind | product-net-import_ships | % | #N/A | fts_ind_product-net-import |  | 3
fts_ind_product-net-import_trains[%] | product-net-import | fts | none | ind | product-net-import_trains | % | #N/A | fts_ind_product-net-import |  | 3
fts_ind_product-net-import_trolley-cables[%] | product-net-import | fts | none | ind | product-net-import_trolley-cables | % | #N/A | fts_ind_product-net-import |  | 3
fts_ind_product-net-import_trucks-EV[%] | product-net-import | fts | none | ind | product-net-import_trucks-EV | % | #N/A | fts_ind_product-net-import |  | 3
fts_ind_product-net-import_trucks-FCV[%] | product-net-import | fts | none | ind | product-net-import_trucks-FCV | % | #N/A | fts_ind_product-net-import |  | 3
fts_ind_product-net-import_trucks-ICE[%] | product-net-import | fts | none | ind | product-net-import_trucks-ICE | % | #N/A | fts_ind_product-net-import |  | 3
fts_ind_product-net-import_tv[%] | product-net-import | fts | none | ind | product-net-import_tv | % | #N/A | fts_ind_product-net-import |  | 3
fts_ind_product-net-import_wmachine[%] | product-net-import | fts | none | ind | product-net-import_wmachine | % | #N/A | fts_ind_product-net-import |  | 3
ots_ind_technology-development_aluminium_prim[%] | technology-development | ots | none | ind | technology-development_aluminium_prim | % | #N/A | ots_ind_technology-development |  | 2
ots_ind_technology-development_aluminium_sec[%] | technology-development | ots | none | ind | technology-development_aluminium_sec | % | #N/A | ots_ind_technology-development |  | 2
ots_ind_technology-development_ammonia_amm-tech[%] | technology-development | ots | none | ind | technology-development_ammonia_amm-tech | % | #N/A | ots_ind_technology-development |  | 2
ots_ind_technology-development_cement_dry-kiln[%] | technology-development | ots | none | ind | technology-development_cement_dry-kiln | % | #N/A | ots_ind_technology-development |  | 2
ots_ind_technology-development_cement_geopolym[%] | technology-development | ots | none | ind | technology-development_cement_geopolym | % | #N/A | ots_ind_technology-development |  | 2
ots_ind_technology-development_cement_wet-kiln[%] | technology-development | ots | none | ind | technology-development_cement_wet-kiln | % | #N/A | ots_ind_technology-development |  | 2
ots_ind_technology-development_chem_chem-tech[%] | technology-development | ots | none | ind | technology-development_chem_chem-tech | % | #N/A | ots_ind_technology-development |  | 2
ots_ind_technology-development_copper_tech[%] | technology-development | ots | none | ind | technology-development_copper_tech | % | #N/A | ots_ind_technology-development |  | 2
ots_ind_technology-development_fbt_tech[%] | technology-development | ots | none | ind | technology-development_fbt_tech | % | #N/A | ots_ind_technology-development |  | 2
ots_ind_technology-development_glass_glass[%] | technology-development | ots | none | ind | technology-development_glass_glass | % | #N/A | ots_ind_technology-development |  | 2
ots_ind_technology-development_lime_lime[%] | technology-development | ots | none | ind | technology-development_lime_lime | % | #N/A | ots_ind_technology-development |  | 2
ots_ind_technology-development_mae_tech[%] | technology-development | ots | none | ind | technology-development_mae_tech | % | #N/A | ots_ind_technology-development |  | 2
ots_ind_technology-development_ois_tech[%] | technology-development | ots | none | ind | technology-development_ois_tech | % | #N/A | ots_ind_technology-development |  | 2
ots_ind_technology-development_paper_recycled[%] | technology-development | ots | none | ind | technology-development_paper_recycled | % | #N/A | ots_ind_technology-development |  | 2
ots_ind_technology-development_paper_woodpulp[%] | technology-development | ots | none | ind | technology-development_paper_woodpulp | % | #N/A | ots_ind_technology-development |  | 2
ots_ind_technology-development_steel_BF-BOF[%] | technology-development | ots | none | ind | technology-development_steel_BF-BOF | % | #N/A | ots_ind_technology-development |  | 2
ots_ind_technology-development_steel_hisarna[%] | technology-development | ots | none | ind | technology-development_steel_hisarna | % | #N/A | ots_ind_technology-development |  | 2
ots_ind_technology-development_steel_hydrog-DRI[%] | technology-development | ots | none | ind | technology-development_steel_hydrog-DRI | % | #N/A | ots_ind_technology-development |  | 2
ots_ind_technology-development_steel_scrap-EAF[%] | technology-development | ots | none | ind | technology-development_steel_scrap-EAF | % | #N/A | ots_ind_technology-development |  | 2
ots_ind_technology-development_textiles_tech[%] | technology-development | ots | none | ind | technology-development_textiles_tech | % | #N/A | ots_ind_technology-development |  | 2
ots_ind_technology-development_tra-equip_tech[%] | technology-development | ots | none | ind | technology-development_tra-equip_tech | % | #N/A | ots_ind_technology-development |  | 2
ots_ind_technology-development_wwp_tech[%] | technology-development | ots | none | ind | technology-development_wwp_tech | % | #N/A | ots_ind_technology-development |  | 2
fts_ind_technology-development_aluminium_prim[%] | technology-development | fts | none | ind | technology-development_aluminium_prim | % | [ind_technology-development_01] | fts_ind_technology-development |  | 2
fts_ind_technology-development_aluminium_sec[%] | technology-development | fts | none | ind | technology-development_aluminium_sec | % | [ind_technology-development_01] | fts_ind_technology-development |  | 2
fts_ind_technology-development_ammonia_amm-tech[%] | technology-development | fts | none | ind | technology-development_ammonia_amm-tech | % | [ind_technology-development_01] | fts_ind_technology-development |  | 2
fts_ind_technology-development_cement_dry-kiln[%] | technology-development | fts | none | ind | technology-development_cement_dry-kiln | % | [ind_technology-development_01] | fts_ind_technology-development |  | 2
fts_ind_technology-development_cement_geopolym[%] | technology-development | fts | none | ind | technology-development_cement_geopolym | % | [ind_technology-development_01] | fts_ind_technology-development |  | 2
fts_ind_technology-development_cement_wet-kiln[%] | technology-development | fts | none | ind | technology-development_cement_wet-kiln | % | [ind_technology-development_01] | fts_ind_technology-development |  | 2
fts_ind_technology-development_chem_chem-tech[%] | technology-development | fts | none | ind | technology-development_chem_chem-tech | % | [ind_technology-development_01] | fts_ind_technology-development |  | 2
fts_ind_technology-development_copper_tech[%] | technology-development | fts | none | ind | technology-development_copper_tech | % | [ind_technology-development_01] | fts_ind_technology-development |  | 2
fts_ind_technology-development_fbt_tech[%] | technology-development | fts | none | ind | technology-development_fbt_tech | % | [ind_technology-development_01] | fts_ind_technology-development |  | 2
fts_ind_technology-development_glass_glass[%] | technology-development | fts | none | ind | technology-development_glass_glass | % | [ind_technology-development_01] | fts_ind_technology-development |  | 2
fts_ind_technology-development_lime_lime[%] | technology-development | fts | none | ind | technology-development_lime_lime | % | [ind_technology-development_01] | fts_ind_technology-development |  | 2
fts_ind_technology-development_mae_tech[%] | technology-development | fts | none | ind | technology-development_mae_tech | % | [ind_technology-development_01] | fts_ind_technology-development |  | 2
fts_ind_technology-development_ois_tech[%] | technology-development | fts | none | ind | technology-development_ois_tech | % | [ind_technology-development_01] | fts_ind_technology-development |  | 2
fts_ind_technology-development_paper_recycled[%] | technology-development | fts | none | ind | technology-development_paper_recycled | % | [ind_technology-development_01] | fts_ind_technology-development |  | 2
fts_ind_technology-development_paper_woodpulp[%] | technology-development | fts | none | ind | technology-development_paper_woodpulp | % | [ind_technology-development_01] | fts_ind_technology-development |  | 2
fts_ind_technology-development_steel_BF-BOF[%] | technology-development | fts | none | ind | technology-development_steel_BF-BOF | % | [ind_technology-development_01] | fts_ind_technology-development |  | 2
fts_ind_technology-development_steel_hisarna[%] | technology-development | fts | none | ind | technology-development_steel_hisarna | % | [ind_technology-development_01] | fts_ind_technology-development |  | 2
fts_ind_technology-development_steel_hydrog-DRI[%] | technology-development | fts | none | ind | technology-development_steel_hydrog-DRI | % | [ind_technology-development_01] | fts_ind_technology-development |  | 2
fts_ind_technology-development_steel_scrap-EAF[%] | technology-development | fts | none | ind | technology-development_steel_scrap-EAF | % | [ind_technology-development_01] | fts_ind_technology-development |  | 2
fts_ind_technology-development_textiles_tech[%] | technology-development | fts | none | ind | technology-development_textiles_tech | % | [ind_technology-development_01] | fts_ind_technology-development |  | 2
fts_ind_technology-development_tra-equip_tech[%] | technology-development | fts | none | ind | technology-development_tra-equip_tech | % | [ind_technology-development_01] | fts_ind_technology-development |  | 2
fts_ind_technology-development_wwp_tech[%] | technology-development | fts | none | ind | technology-development_wwp_tech | % | [ind_technology-development_01] | fts_ind_technology-development |  | 2
ots_ind_technology-share_aluminium_prim[%] | technology-share | ots | none | ind | technology-share_aluminium_prim | % | [ind_technology-share_01] | ots_ind_technology-share |  | 2
ots_ind_technology-share_aluminium_sec[%] | technology-share | ots | none | ind | technology-share_aluminium_sec | % | [ind_technology-share_01] | ots_ind_technology-share |  | 2
ots_ind_technology-share_ammonia_amm-tech[%] | technology-share | ots | none | ind | technology-share_ammonia_amm-tech | % | [ind_technology-share_01] | ots_ind_technology-share |  | 2
ots_ind_technology-share_cement_dry-kiln[%] | technology-share | ots | none | ind | technology-share_cement_dry-kiln | % | [ind_technology-share_01] | ots_ind_technology-share |  | 2
ots_ind_technology-share_cement_geopolym[%] | technology-share | ots | none | ind | technology-share_cement_geopolym | % | [ind_technology-share_01] | ots_ind_technology-share |  | 2
ots_ind_technology-share_cement_wet-kiln[%] | technology-share | ots | none | ind | technology-share_cement_wet-kiln | % | [ind_technology-share_01] | ots_ind_technology-share |  | 2
ots_ind_technology-share_chem_chem-tech[%] | technology-share | ots | none | ind | technology-share_chem_chem-tech | % | [ind_technology-share_01] | ots_ind_technology-share |  | 2
ots_ind_technology-share_copper_tech[%] | technology-share | ots | none | ind | technology-share_copper_tech | % | [ind_technology-share_01] | ots_ind_technology-share |  | 2
ots_ind_technology-share_fbt_tech[%] | technology-share | ots | none | ind | technology-share_fbt_tech | % | [ind_technology-share_01] | ots_ind_technology-share |  | 2
ots_ind_technology-share_glass_glass[%] | technology-share | ots | none | ind | technology-share_glass_glass | % | [ind_technology-share_01] | ots_ind_technology-share |  | 2
ots_ind_technology-share_lime_lime[%] | technology-share | ots | none | ind | technology-share_lime_lime | % | [ind_technology-share_01] | ots_ind_technology-share |  | 2
ots_ind_technology-share_mae_tech[%] | technology-share | ots | none | ind | technology-share_mae_tech | % | [ind_technology-share_01] | ots_ind_technology-share |  | 2
ots_ind_technology-share_ois_tech[%] | technology-share | ots | none | ind | technology-share_ois_tech | % | [ind_technology-share_01] | ots_ind_technology-share |  | 2
ots_ind_technology-share_paper_recycled[%] | technology-share | ots | none | ind | technology-share_paper_recycled | % | [ind_technology-share_01] | ots_ind_technology-share |  | 2
ots_ind_technology-share_paper_woodpulp[%] | technology-share | ots | none | ind | technology-share_paper_woodpulp | % | [ind_technology-share_01] | ots_ind_technology-share |  | 2
ots_ind_technology-share_steel_BF-BOF[%] | technology-share | ots | none | ind | technology-share_steel_BF-BOF | % | [ind_technology-share_01] | ots_ind_technology-share |  | 2
ots_ind_technology-share_steel_hisarna[%] | technology-share | ots | none | ind | technology-share_steel_hisarna | % | [ind_technology-share_01] | ots_ind_technology-share |  | 2
ots_ind_technology-share_steel_hydrog-DRI[%] | technology-share | ots | none | ind | technology-share_steel_hydrog-DRI | % | [ind_technology-share_01] | ots_ind_technology-share |  | 2
ots_ind_technology-share_steel_scrap-EAF[%] | technology-share | ots | none | ind | technology-share_steel_scrap-EAF | % | [ind_technology-share_01] | ots_ind_technology-share |  | 2
ots_ind_technology-share_textiles_tech[%] | technology-share | ots | none | ind | technology-share_textiles_tech | % | [ind_technology-share_01] | ots_ind_technology-share |  | 2
ots_ind_technology-share_tra-equip_tech[%] | technology-share | ots | none | ind | technology-share_tra-equip_tech | % | [ind_technology-share_01] | ots_ind_technology-share |  | 2
ots_ind_technology-share_wwp_tech[%] | technology-share | ots | none | ind | technology-share_wwp_tech | % | [ind_technology-share_01] | ots_ind_technology-share |  | 2
fts_ind_technology-share_aluminium_prim[%] | technology-share | fts | none | ind | technology-share_aluminium_prim | % | [ind_technology-share_01] | fts_ind_technology-share |  | 2
fts_ind_technology-share_aluminium_sec[%] | technology-share | fts | none | ind | technology-share_aluminium_sec | % | [ind_technology-share_01] | fts_ind_technology-share |  | 2
fts_ind_technology-share_ammonia_amm-tech[%] | technology-share | fts | none | ind | technology-share_ammonia_amm-tech | % | [ind_technology-share_01] | fts_ind_technology-share |  | 2
fts_ind_technology-share_cement_dry-kiln[%] | technology-share | fts | none | ind | technology-share_cement_dry-kiln | % | [ind_technology-share_01] | fts_ind_technology-share |  | 2
fts_ind_technology-share_cement_geopolym[%] | technology-share | fts | none | ind | technology-share_cement_geopolym | % | [ind_technology-share_01] | fts_ind_technology-share |  | 2
fts_ind_technology-share_cement_wet-kiln[%] | technology-share | fts | none | ind | technology-share_cement_wet-kiln | % | [ind_technology-share_01] | fts_ind_technology-share |  | 2
fts_ind_technology-share_chem_chem-tech[%] | technology-share | fts | none | ind | technology-share_chem_chem-tech | % | [ind_technology-share_01] | fts_ind_technology-share |  | 2
fts_ind_technology-share_copper_tech[%] | technology-share | fts | none | ind | technology-share_copper_tech | % | [ind_technology-share_01] | fts_ind_technology-share |  | 2
fts_ind_technology-share_fbt_tech[%] | technology-share | fts | none | ind | technology-share_fbt_tech | % | [ind_technology-share_01] | fts_ind_technology-share |  | 2
fts_ind_technology-share_glass_glass[%] | technology-share | fts | none | ind | technology-share_glass_glass | % | [ind_technology-share_01] | fts_ind_technology-share |  | 2
fts_ind_technology-share_lime_lime[%] | technology-share | fts | none | ind | technology-share_lime_lime | % | [ind_technology-share_01] | fts_ind_technology-share |  | 2
fts_ind_technology-share_mae_tech[%] | technology-share | fts | none | ind | technology-share_mae_tech | % | [ind_technology-share_01] | fts_ind_technology-share |  | 2
fts_ind_technology-share_ois_tech[%] | technology-share | fts | none | ind | technology-share_ois_tech | % | [ind_technology-share_01] | fts_ind_technology-share |  | 2
fts_ind_technology-share_paper_recycled[%] | technology-share | fts | none | ind | technology-share_paper_recycled | % | [ind_technology-share_01] | fts_ind_technology-share |  | 2
fts_ind_technology-share_paper_woodpulp[%] | technology-share | fts | none | ind | technology-share_paper_woodpulp | % | [ind_technology-share_01] | fts_ind_technology-share |  | 2
fts_ind_technology-share_steel_BF-BOF[%] | technology-share | fts | none | ind | technology-share_steel_BF-BOF | % | [ind_technology-share_01] | fts_ind_technology-share |  | 2
fts_ind_technology-share_steel_hisarna[%] | technology-share | fts | none | ind | technology-share_steel_hisarna | % | [ind_technology-share_01] | fts_ind_technology-share |  | 2
fts_ind_technology-share_steel_hydrog-DRI[%] | technology-share | fts | none | ind | technology-share_steel_hydrog-DRI | % | [ind_technology-share_01] | fts_ind_technology-share |  | 2
fts_ind_technology-share_steel_scrap-EAF[%] | technology-share | fts | none | ind | technology-share_steel_scrap-EAF | % | [ind_technology-share_01] | fts_ind_technology-share |  | 2
fts_ind_technology-share_textiles_tech[%] | technology-share | fts | none | ind | technology-share_textiles_tech | % | [ind_technology-share_01] | fts_ind_technology-share |  | 2
fts_ind_technology-share_tra-equip_tech[%] | technology-share | fts | none | ind | technology-share_tra-equip_tech | % | [ind_technology-share_01] | fts_ind_technology-share |  | 2
fts_ind_technology-share_wwp_tech[%] | technology-share | fts | none | ind | technology-share_wwp_tech | % | [ind_technology-share_01] | fts_ind_technology-share |  | 2

## eucalc-name_reference-id
eucalc-name | reference-id | reference-geoscale
cal_ind_emissions_CH4[Mt] | [ind_calibration_07] | default
cal_ind_emissions_CO2[Mt] | [ind_calibration_07] | default
cal_ind_emissions_N2O[Mt] | [ind_calibration_07] | default
cal_ind_energy_electricity[TWh] | [ind_calibration_06] | default
cal_ind_energy_gas-bio[TWh] | [ind_calibration_06] | default
cal_ind_energy_gas-ff-natural[TWh] | [ind_calibration_06] | default
cal_ind_energy_heat-nuclear[TWh] | [ind_calibration_06] | default
cal_ind_energy_heat-solar[TWh] | [ind_calibration_06] | default
cal_ind_energy_hydrogen[TWh] | [ind_calibration_06] | default
cal_ind_energy_liquid-bio[TWh] | [ind_calibration_06] | default
cal_ind_energy_liquid-ff-oil[TWh] | [ind_calibration_06] | default
cal_ind_energy_power-hydro[TWh] | [ind_calibration_06] | default
cal_ind_energy_power-marine[TWh] | [ind_calibration_06] | default
cal_ind_energy_power-wind[TWh] | [ind_calibration_06] | default
cal_ind_energy_solid-bio[TWh] | [ind_calibration_06] | default
cal_ind_energy_solid-ff-coal[TWh] | [ind_calibration_06] | default
cal_ind_energy_solid-waste[TWh] | [ind_calibration_06] | default
cal_ind_production-calibration_aluminium[kt] | [ind_calibration_01] | default
cal_ind_production-calibration_ammonia[kt] | [ind_calibration_05] | default
cal_ind_production-calibration_cement[kt] | [ind_calibration_01] | default
cal_ind_production-calibration_chem[kt] | [ind_calibration_01] | default
cal_ind_production-calibration_copper[kt] | [ind_calibration_02, ind_calibration_03] | default
cal_ind_production-calibration_fbt[kt] | [ind_calibration_01] | default
cal_ind_production-calibration_glass[kt] | [ind_calibration_01] | default
cal_ind_production-calibration_mae[kt] | [ind_calibration_01] | default
cal_ind_production-calibration_ois[kt] | [ind_calibration_01] | default
cal_ind_production-calibration_paper[kt] | [ind_calibration_01] | default
cal_ind_production-calibration_steel[kt] | [ind_calibration_01] | default
cal_ind_production-calibration_textiles[kt] | [ind_calibration_01] | default
cal_ind_production-calibration_timber[kt] | [ind_calibration_04] | default
cal_ind_production-calibration_tra-equip[kt] | [ind_calibration_01] | default
cal_ind_production-calibration_wwp[kt] | [ind_calibration_01] | default
ots_ind_CC_aluminium_prim[%] | [ind_CC_01] | default
ots_ind_CC_aluminium_sec[%] | [ind_CC_01] | default
ots_ind_CC_ammonia_amm-tech[%] | [ind_CC_01] | default
ots_ind_CC_cement_dry-kiln[%] | [ind_CC_01] | default
ots_ind_CC_cement_geopolym[%] | [ind_CC_01] | default
ots_ind_CC_cement_wet-kiln[%] | [ind_CC_01] | default
ots_ind_CC_chem_chem-tech[%] | [ind_CC_01] | default
ots_ind_CC_copper_tech[%] | [ind_CC_01] | default
ots_ind_CC_fbt_tech[%] | [ind_CC_01] | default
ots_ind_CC_glass_glass[%] | [ind_CC_01] | default
ots_ind_CC_lime_lime[%] | [ind_CC_01] | default
ots_ind_CC_mae_tech[%] | [ind_CC_01] | default
ots_ind_CC_ois_tech[%] | [ind_CC_01] | default
ots_ind_CC_paper_recycled[%] | [ind_CC_01] | default
ots_ind_CC_paper_woodpulp[%] | [ind_CC_01] | default
ots_ind_CC_steel_BF-BOF[%] | [ind_CC_01] | default
ots_ind_CC_steel_hisarna[%] | [ind_CC_01] | default
ots_ind_CC_steel_hydrog-DRI[%] | [ind_CC_01] | default
ots_ind_CC_steel_scrap-EAF[%] | [ind_CC_01] | default
ots_ind_CC_textiles_tech[%] | [ind_CC_01] | default
ots_ind_CC_tra-equip_tech[%] | [ind_CC_01] | default
ots_ind_CC_wwp_tech[%] | [ind_CC_01] | default
fts_ind_CC_aluminium_prim[%] | [ind_CC_02] | default
fts_ind_CC_aluminium_sec[%] | [ind_CC_02] | default
fts_ind_CC_ammonia_amm-tech[%] | [ind_CC_02] | default
fts_ind_CC_cement_dry-kiln[%] | [ind_CC_02] | default
fts_ind_CC_cement_geopolym[%] | [ind_CC_02] | default
fts_ind_CC_cement_wet-kiln[%] | [ind_CC_02] | default
fts_ind_CC_chem_chem-tech[%] | [ind_CC_02] | default
fts_ind_CC_copper_tech[%] | [ind_CC_02] | default
fts_ind_CC_fbt_tech[%] | [ind_CC_02] | default
fts_ind_CC_glass_glass[%] | [ind_CC_02] | default
fts_ind_CC_lime_lime[%] | [ind_CC_02] | default
fts_ind_CC_mae_tech[%] | [ind_CC_02] | default
fts_ind_CC_ois_tech[%] | [ind_CC_02] | default
fts_ind_CC_paper_recycled[%] | [ind_CC_02] | default
fts_ind_CC_paper_woodpulp[%] | [ind_CC_02] | default
fts_ind_CC_steel_BF-BOF[%] | [ind_CC_02] | default
fts_ind_CC_steel_hisarna[%] | [ind_CC_02] | default
fts_ind_CC_steel_hydrog-DRI[%] | [ind_CC_02] | default
fts_ind_CC_steel_scrap-EAF[%] | [ind_CC_02] | default
fts_ind_CC_textiles_tech[%] | [ind_CC_02] | default
fts_ind_CC_tra-equip_tech[%] | [ind_CC_02] | default
fts_ind_CC_wwp_tech[%] | [ind_CC_02] | default
ots_ind_energy-carrier-mix_aluminium_prim_liquid-to-gas[%] | [ind_energy-carrier_01] | default
ots_ind_energy-carrier-mix_aluminium_prim_solid-to-gas[%] | [ind_energy-carrier_01] | default
ots_ind_energy-carrier-mix_aluminium_prim_to-biomass[%] | [ind_energy-carrier_01] | default
ots_ind_energy-carrier-mix_aluminium_prim_to-electricity[%] | [ind_energy-carrier_01] | default
ots_ind_energy-carrier-mix_aluminium_prim_to-hydrogen[%] | [ind_energy-carrier_01] | default
ots_ind_energy-carrier-mix_aluminium_prim_to-synfuels[%] | [ind_energy-carrier_01] | default
ots_ind_energy-carrier-mix_aluminium_sec_liquid-to-gas[%] | [ind_energy-carrier_01] | default
ots_ind_energy-carrier-mix_aluminium_sec_solid-to-gas[%] | [ind_energy-carrier_01] | default
ots_ind_energy-carrier-mix_aluminium_sec_to-biomass[%] | [ind_energy-carrier_01] | default
ots_ind_energy-carrier-mix_aluminium_sec_to-electricity[%] | [ind_energy-carrier_01] | default
ots_ind_energy-carrier-mix_aluminium_sec_to-hydrogen[%] | [ind_energy-carrier_01] | default
ots_ind_energy-carrier-mix_aluminium_sec_to-synfuels[%] | [ind_energy-carrier_01] | default
ots_ind_energy-carrier-mix_ammonia_amm-tech_liquid-to-gas[%] | [ind_energy-carrier_01] | default
ots_ind_energy-carrier-mix_ammonia_amm-tech_solid-to-gas[%] | [ind_energy-carrier_01] | default
ots_ind_energy-carrier-mix_ammonia_amm-tech_to-biomass[%] | [ind_energy-carrier_01] | default
ots_ind_energy-carrier-mix_ammonia_amm-tech_to-electricity[%] | [ind_energy-carrier_01] | default
ots_ind_energy-carrier-mix_ammonia_amm-tech_to-hydrogen[%] | [ind_energy-carrier_01] | default
ots_ind_energy-carrier-mix_ammonia_amm-tech_to-synfuels[%] | [ind_energy-carrier_01] | default
ots_ind_energy-carrier-mix_cement_dry-kiln_liquid-to-gas[%] | [ind_energy-carrier_01] | default
ots_ind_energy-carrier-mix_cement_dry-kiln_solid-to-gas[%] | [ind_energy-carrier_01] | default
ots_ind_energy-carrier-mix_cement_dry-kiln_to-biomass[%] | [ind_energy-carrier_01] | default
ots_ind_energy-carrier-mix_cement_dry-kiln_to-electricity[%] | [ind_energy-carrier_01] | default
ots_ind_energy-carrier-mix_cement_dry-kiln_to-hydrogen[%] | [ind_energy-carrier_01] | default
ots_ind_energy-carrier-mix_cement_dry-kiln_to-synfuels[%] | [ind_energy-carrier_01] | default
ots_ind_energy-carrier-mix_cement_geopolym_liquid-to-gas[%] | [ind_energy-carrier_01] | default
ots_ind_energy-carrier-mix_cement_geopolym_solid-to-gas[%] | [ind_energy-carrier_01] | default
ots_ind_energy-carrier-mix_cement_geopolym_to-biomass[%] | [ind_energy-carrier_01] | default
ots_ind_energy-carrier-mix_cement_geopolym_to-electricity[%] | [ind_energy-carrier_01] | default
ots_ind_energy-carrier-mix_cement_geopolym_to-hydrogen[%] | [ind_energy-carrier_01] | default
ots_ind_energy-carrier-mix_cement_geopolym_to-synfuels[%] | [ind_energy-carrier_01] | default
ots_ind_energy-carrier-mix_cement_wet-kiln_liquid-to-gas[%] | [ind_energy-carrier_01] | default
ots_ind_energy-carrier-mix_cement_wet-kiln_solid-to-gas[%] | [ind_energy-carrier_01] | default
ots_ind_energy-carrier-mix_cement_wet-kiln_to-biomass[%] | [ind_energy-carrier_01] | default
ots_ind_energy-carrier-mix_cement_wet-kiln_to-electricity[%] | [ind_energy-carrier_01] | default
ots_ind_energy-carrier-mix_cement_wet-kiln_to-hydrogen[%] | [ind_energy-carrier_01] | default
ots_ind_energy-carrier-mix_cement_wet-kiln_to-synfuels[%] | [ind_energy-carrier_01] | default
ots_ind_energy-carrier-mix_chem_chem-tech_liquid-to-gas[%] | [ind_energy-carrier_01] | default
ots_ind_energy-carrier-mix_chem_chem-tech_solid-to-gas[%] | [ind_energy-carrier_01] | default
ots_ind_energy-carrier-mix_chem_chem-tech_to-biomass[%] | [ind_energy-carrier_01] | default
ots_ind_energy-carrier-mix_chem_chem-tech_to-electricity[%] | [ind_energy-carrier_01] | default
ots_ind_energy-carrier-mix_chem_chem-tech_to-hydrogen[%] | [ind_energy-carrier_01] | default
ots_ind_energy-carrier-mix_chem_chem-tech_to-synfuels[%] | [ind_energy-carrier_01] | default
ots_ind_energy-carrier-mix_copper_tech_liquid-to-gas[%] | [ind_energy-carrier_01] | default
ots_ind_energy-carrier-mix_copper_tech_solid-to-gas[%] | [ind_energy-carrier_01] | default
ots_ind_energy-carrier-mix_copper_tech_to-biomass[%] | [ind_energy-carrier_01] | default
ots_ind_energy-carrier-mix_copper_tech_to-electricity[%] | [ind_energy-carrier_01] | default
ots_ind_energy-carrier-mix_copper_tech_to-hydrogen[%] | [ind_energy-carrier_01] | default
ots_ind_energy-carrier-mix_copper_tech_to-synfuels[%] | [ind_energy-carrier_01] | default
ots_ind_energy-carrier-mix_fbt_tech_liquid-to-gas[%] | [ind_energy-carrier_01] | default
ots_ind_energy-carrier-mix_fbt_tech_solid-to-gas[%] | [ind_energy-carrier_01] | default
ots_ind_energy-carrier-mix_fbt_tech_to-biomass[%] | [ind_energy-carrier_01] | default
ots_ind_energy-carrier-mix_fbt_tech_to-electricity[%] | [ind_energy-carrier_01] | default
ots_ind_energy-carrier-mix_fbt_tech_to-hydrogen[%] | [ind_energy-carrier_01] | default
ots_ind_energy-carrier-mix_fbt_tech_to-synfuels[%] | [ind_energy-carrier_01] | default
ots_ind_energy-carrier-mix_glass_glass_liquid-to-gas[%] | [ind_energy-carrier_01] | default
ots_ind_energy-carrier-mix_glass_glass_solid-to-gas[%] | [ind_energy-carrier_01] | default
ots_ind_energy-carrier-mix_glass_glass_to-biomass[%] | [ind_energy-carrier_01] | default
ots_ind_energy-carrier-mix_glass_glass_to-electricity[%] | [ind_energy-carrier_01] | default
ots_ind_energy-carrier-mix_glass_glass_to-hydrogen[%] | [ind_energy-carrier_01] | default
ots_ind_energy-carrier-mix_glass_glass_to-synfuels[%] | [ind_energy-carrier_01] | default
ots_ind_energy-carrier-mix_lime_lime_liquid-to-gas[%] | [ind_energy-carrier_01] | default
ots_ind_energy-carrier-mix_lime_lime_solid-to-gas[%] | [ind_energy-carrier_01] | default
ots_ind_energy-carrier-mix_lime_lime_to-biomass[%] | [ind_energy-carrier_01] | default
ots_ind_energy-carrier-mix_lime_lime_to-electricity[%] | [ind_energy-carrier_01] | default
ots_ind_energy-carrier-mix_lime_lime_to-hydrogen[%] | [ind_energy-carrier_01] | default
ots_ind_energy-carrier-mix_lime_lime_to-synfuels[%] | [ind_energy-carrier_01] | default
ots_ind_energy-carrier-mix_mae_tech_liquid-to-gas[%] | [ind_energy-carrier_01] | default
ots_ind_energy-carrier-mix_mae_tech_solid-to-gas[%] | [ind_energy-carrier_01] | default
ots_ind_energy-carrier-mix_mae_tech_to-biomass[%] | [ind_energy-carrier_01] | default
ots_ind_energy-carrier-mix_mae_tech_to-electricity[%] | [ind_energy-carrier_01] | default
ots_ind_energy-carrier-mix_mae_tech_to-hydrogen[%] | [ind_energy-carrier_01] | default
ots_ind_energy-carrier-mix_mae_tech_to-synfuels[%] | [ind_energy-carrier_01] | default
ots_ind_energy-carrier-mix_ois_tech_liquid-to-gas[%] | [ind_energy-carrier_01] | default
ots_ind_energy-carrier-mix_ois_tech_solid-to-gas[%] | [ind_energy-carrier_01] | default
ots_ind_energy-carrier-mix_ois_tech_to-biomass[%] | [ind_energy-carrier_01] | default
ots_ind_energy-carrier-mix_ois_tech_to-electricity[%] | [ind_energy-carrier_01] | default
ots_ind_energy-carrier-mix_ois_tech_to-hydrogen[%] | [ind_energy-carrier_01] | default
ots_ind_energy-carrier-mix_ois_tech_to-synfuels[%] | [ind_energy-carrier_01] | default
ots_ind_energy-carrier-mix_paper_recycled_liquid-to-gas[%] | [ind_energy-carrier_01] | default
ots_ind_energy-carrier-mix_paper_recycled_solid-to-gas[%] | [ind_energy-carrier_01] | default
ots_ind_energy-carrier-mix_paper_recycled_to-biomass[%] | [ind_energy-carrier_01] | default
ots_ind_energy-carrier-mix_paper_recycled_to-electricity[%] | [ind_energy-carrier_01] | default
ots_ind_energy-carrier-mix_paper_recycled_to-hydrogen[%] | [ind_energy-carrier_01] | default
ots_ind_energy-carrier-mix_paper_recycled_to-synfuels[%] | [ind_energy-carrier_01] | default
ots_ind_energy-carrier-mix_paper_woodpulp_liquid-to-gas[%] | [ind_energy-carrier_01] | default
ots_ind_energy-carrier-mix_paper_woodpulp_solid-to-gas[%] | [ind_energy-carrier_01] | default
ots_ind_energy-carrier-mix_paper_woodpulp_to-biomass[%] | [ind_energy-carrier_01] | default
ots_ind_energy-carrier-mix_paper_woodpulp_to-electricity[%] | [ind_energy-carrier_01] | default
ots_ind_energy-carrier-mix_paper_woodpulp_to-hydrogen[%] | [ind_energy-carrier_01] | default
ots_ind_energy-carrier-mix_paper_woodpulp_to-synfuels[%] | [ind_energy-carrier_01] | default
ots_ind_energy-carrier-mix_steel_BF-BOF_liquid-to-gas[%] | [ind_energy-carrier_01] | default
ots_ind_energy-carrier-mix_steel_BF-BOF_solid-to-gas[%] | [ind_energy-carrier_01] | default
ots_ind_energy-carrier-mix_steel_BF-BOF_to-biomass[%] | [ind_energy-carrier_01] | default
ots_ind_energy-carrier-mix_steel_BF-BOF_to-electricity[%] | [ind_energy-carrier_01] | default
ots_ind_energy-carrier-mix_steel_BF-BOF_to-hydrogen[%] | [ind_energy-carrier_01] | default
ots_ind_energy-carrier-mix_steel_BF-BOF_to-synfuels[%] | [ind_energy-carrier_01] | default
ots_ind_energy-carrier-mix_steel_hisarna_liquid-to-gas[%] | [ind_energy-carrier_01] | default
ots_ind_energy-carrier-mix_steel_hisarna_solid-to-gas[%] | [ind_energy-carrier_01] | default
ots_ind_energy-carrier-mix_steel_hisarna_to-biomass[%] | [ind_energy-carrier_01] | default
ots_ind_energy-carrier-mix_steel_hisarna_to-electricity[%] | [ind_energy-carrier_01] | default
ots_ind_energy-carrier-mix_steel_hisarna_to-hydrogen[%] | [ind_energy-carrier_01] | default
ots_ind_energy-carrier-mix_steel_hisarna_to-synfuels[%] | [ind_energy-carrier_01] | default
ots_ind_energy-carrier-mix_steel_hydrog-DRI_liquid-to-gas[%] | [ind_energy-carrier_01] | default
ots_ind_energy-carrier-mix_steel_hydrog-DRI_solid-to-gas[%] | [ind_energy-carrier_01] | default
ots_ind_energy-carrier-mix_steel_hydrog-DRI_to-biomass[%] | [ind_energy-carrier_01] | default
ots_ind_energy-carrier-mix_steel_hydrog-DRI_to-electricity[%] | [ind_energy-carrier_01] | default
ots_ind_energy-carrier-mix_steel_hydrog-DRI_to-hydrogen[%] | [ind_energy-carrier_01] | default
ots_ind_energy-carrier-mix_steel_hydrog-DRI_to-synfuels[%] | [ind_energy-carrier_01] | default
ots_ind_energy-carrier-mix_steel_scrap-EAF_liquid-to-gas[%] | [ind_energy-carrier_01] | default
ots_ind_energy-carrier-mix_steel_scrap-EAF_solid-to-gas[%] | [ind_energy-carrier_01] | default
ots_ind_energy-carrier-mix_steel_scrap-EAF_to-biomass[%] | [ind_energy-carrier_01] | default
ots_ind_energy-carrier-mix_steel_scrap-EAF_to-electricity[%] | [ind_energy-carrier_01] | default
ots_ind_energy-carrier-mix_steel_scrap-EAF_to-hydrogen[%] | [ind_energy-carrier_01] | default
ots_ind_energy-carrier-mix_steel_scrap-EAF_to-synfuels[%] | [ind_energy-carrier_01] | default
ots_ind_energy-carrier-mix_textiles_tech_liquid-to-gas[%] | [ind_energy-carrier_01] | default
ots_ind_energy-carrier-mix_textiles_tech_solid-to-gas[%] | [ind_energy-carrier_01] | default
ots_ind_energy-carrier-mix_textiles_tech_to-biomass[%] | [ind_energy-carrier_01] | default
ots_ind_energy-carrier-mix_textiles_tech_to-electricity[%] | [ind_energy-carrier_01] | default
ots_ind_energy-carrier-mix_textiles_tech_to-hydrogen[%] | [ind_energy-carrier_01] | default
ots_ind_energy-carrier-mix_textiles_tech_to-synfuels[%] | [ind_energy-carrier_01] | default
ots_ind_energy-carrier-mix_tra-equip_tech_liquid-to-gas[%] | [ind_energy-carrier_01] | default
ots_ind_energy-carrier-mix_tra-equip_tech_solid-to-gas[%] | [ind_energy-carrier_01] | default
ots_ind_energy-carrier-mix_tra-equip_tech_to-biomass[%] | [ind_energy-carrier_01] | default
ots_ind_energy-carrier-mix_tra-equip_tech_to-electricity[%] | [ind_energy-carrier_01] | default
ots_ind_energy-carrier-mix_tra-equip_tech_to-hydrogen[%] | [ind_energy-carrier_01] | default
ots_ind_energy-carrier-mix_tra-equip_tech_to-synfuels[%] | [ind_energy-carrier_01] | default
ots_ind_energy-carrier-mix_wwp_tech_liquid-to-gas[%] | [ind_energy-carrier_01] | default
ots_ind_energy-carrier-mix_wwp_tech_solid-to-gas[%] | [ind_energy-carrier_01] | default
ots_ind_energy-carrier-mix_wwp_tech_to-biomass[%] | [ind_energy-carrier_01] | default
ots_ind_energy-carrier-mix_wwp_tech_to-electricity[%] | [ind_energy-carrier_01] | default
ots_ind_energy-carrier-mix_wwp_tech_to-hydrogen[%] | [ind_energy-carrier_01] | default
ots_ind_energy-carrier-mix_wwp_tech_to-synfuels[%] | [ind_energy-carrier_01] | default
fts_ind_energy-carrier-mix_aluminium_prim_liquid-to-gas[%] | [ind_energy-carrier_02] | default
fts_ind_energy-carrier-mix_aluminium_prim_solid-to-gas[%] | [ind_energy-carrier_02] | default
fts_ind_energy-carrier-mix_aluminium_prim_to-biomass[%] | [ind_energy-carrier_02] | default
fts_ind_energy-carrier-mix_aluminium_prim_to-electricity[%] | [ind_energy-carrier_02] | default
fts_ind_energy-carrier-mix_aluminium_prim_to-hydrogen[%] | [ind_energy-carrier_02] | default
fts_ind_energy-carrier-mix_aluminium_prim_to-synfuels[%] | [ind_energy-carrier_02] | default
fts_ind_energy-carrier-mix_aluminium_sec_liquid-to-gas[%] | [ind_energy-carrier_02] | default
fts_ind_energy-carrier-mix_aluminium_sec_solid-to-gas[%] | [ind_energy-carrier_02] | default
fts_ind_energy-carrier-mix_aluminium_sec_to-biomass[%] | [ind_energy-carrier_02] | default
fts_ind_energy-carrier-mix_aluminium_sec_to-electricity[%] | [ind_energy-carrier_02] | default
fts_ind_energy-carrier-mix_aluminium_sec_to-hydrogen[%] | [ind_energy-carrier_02] | default
fts_ind_energy-carrier-mix_aluminium_sec_to-synfuels[%] | [ind_energy-carrier_02] | default
fts_ind_energy-carrier-mix_ammonia_amm-tech_liquid-to-gas[%] | [ind_energy-carrier_02] | default
fts_ind_energy-carrier-mix_ammonia_amm-tech_solid-to-gas[%] | [ind_energy-carrier_02] | default
fts_ind_energy-carrier-mix_ammonia_amm-tech_to-biomass[%] | [ind_energy-carrier_02] | default
fts_ind_energy-carrier-mix_ammonia_amm-tech_to-electricity[%] | [ind_energy-carrier_02] | default
fts_ind_energy-carrier-mix_ammonia_amm-tech_to-hydrogen[%] | [ind_energy-carrier_02] | default
fts_ind_energy-carrier-mix_ammonia_amm-tech_to-synfuels[%] | [ind_energy-carrier_02] | default
fts_ind_energy-carrier-mix_cement_dry-kiln_liquid-to-gas[%] | [ind_energy-carrier_02] | default
fts_ind_energy-carrier-mix_cement_dry-kiln_solid-to-gas[%] | [ind_energy-carrier_02] | default
fts_ind_energy-carrier-mix_cement_dry-kiln_to-biomass[%] | [ind_energy-carrier_02] | default
fts_ind_energy-carrier-mix_cement_dry-kiln_to-electricity[%] | [ind_energy-carrier_02] | default
fts_ind_energy-carrier-mix_cement_dry-kiln_to-hydrogen[%] | [ind_energy-carrier_02] | default
fts_ind_energy-carrier-mix_cement_dry-kiln_to-synfuels[%] | [ind_energy-carrier_02] | default
fts_ind_energy-carrier-mix_cement_geopolym_liquid-to-gas[%] | [ind_energy-carrier_02] | default
fts_ind_energy-carrier-mix_cement_geopolym_solid-to-gas[%] | [ind_energy-carrier_02] | default
fts_ind_energy-carrier-mix_cement_geopolym_to-biomass[%] | [ind_energy-carrier_02] | default
fts_ind_energy-carrier-mix_cement_geopolym_to-electricity[%] | [ind_energy-carrier_02] | default
fts_ind_energy-carrier-mix_cement_geopolym_to-hydrogen[%] | [ind_energy-carrier_02] | default
fts_ind_energy-carrier-mix_cement_geopolym_to-synfuels[%] | [ind_energy-carrier_02] | default
fts_ind_energy-carrier-mix_cement_wet-kiln_liquid-to-gas[%] | [ind_energy-carrier_02] | default
fts_ind_energy-carrier-mix_cement_wet-kiln_solid-to-gas[%] | [ind_energy-carrier_02] | default
fts_ind_energy-carrier-mix_cement_wet-kiln_to-biomass[%] | [ind_energy-carrier_02] | default
fts_ind_energy-carrier-mix_cement_wet-kiln_to-electricity[%] | [ind_energy-carrier_02] | default
fts_ind_energy-carrier-mix_cement_wet-kiln_to-hydrogen[%] | [ind_energy-carrier_02] | default
fts_ind_energy-carrier-mix_cement_wet-kiln_to-synfuels[%] | [ind_energy-carrier_02] | default
fts_ind_energy-carrier-mix_chem_chem-tech_liquid-to-gas[%] | [ind_energy-carrier_02] | default
fts_ind_energy-carrier-mix_chem_chem-tech_solid-to-gas[%] | [ind_energy-carrier_02] | default
fts_ind_energy-carrier-mix_chem_chem-tech_to-biomass[%] | [ind_energy-carrier_02] | default
fts_ind_energy-carrier-mix_chem_chem-tech_to-electricity[%] | [ind_energy-carrier_02] | default
fts_ind_energy-carrier-mix_chem_chem-tech_to-hydrogen[%] | [ind_energy-carrier_02] | default
fts_ind_energy-carrier-mix_chem_chem-tech_to-synfuels[%] | [ind_energy-carrier_02] | default
fts_ind_energy-carrier-mix_copper_tech_liquid-to-gas[%] | [ind_energy-carrier_02] | default
fts_ind_energy-carrier-mix_copper_tech_solid-to-gas[%] | [ind_energy-carrier_02] | default
fts_ind_energy-carrier-mix_copper_tech_to-biomass[%] | [ind_energy-carrier_02] | default
fts_ind_energy-carrier-mix_copper_tech_to-electricity[%] | [ind_energy-carrier_02] | default
fts_ind_energy-carrier-mix_copper_tech_to-hydrogen[%] | [ind_energy-carrier_02] | default
fts_ind_energy-carrier-mix_copper_tech_to-synfuels[%] | [ind_energy-carrier_02] | default
fts_ind_energy-carrier-mix_fbt_tech_liquid-to-gas[%] | [ind_energy-carrier_02] | default
fts_ind_energy-carrier-mix_fbt_tech_solid-to-gas[%] | [ind_energy-carrier_02] | default
fts_ind_energy-carrier-mix_fbt_tech_to-biomass[%] | [ind_energy-carrier_02] | default
fts_ind_energy-carrier-mix_fbt_tech_to-electricity[%] | [ind_energy-carrier_02] | default
fts_ind_energy-carrier-mix_fbt_tech_to-hydrogen[%] | [ind_energy-carrier_02] | default
fts_ind_energy-carrier-mix_fbt_tech_to-synfuels[%] | [ind_energy-carrier_02] | default
fts_ind_energy-carrier-mix_glass_glass_liquid-to-gas[%] | [ind_energy-carrier_02] | default
fts_ind_energy-carrier-mix_glass_glass_solid-to-gas[%] | [ind_energy-carrier_02] | default
fts_ind_energy-carrier-mix_glass_glass_to-biomass[%] | [ind_energy-carrier_02] | default
fts_ind_energy-carrier-mix_glass_glass_to-electricity[%] | [ind_energy-carrier_02] | default
fts_ind_energy-carrier-mix_glass_glass_to-hydrogen[%] | [ind_energy-carrier_02] | default
fts_ind_energy-carrier-mix_glass_glass_to-synfuels[%] | [ind_energy-carrier_02] | default
fts_ind_energy-carrier-mix_lime_lime_liquid-to-gas[%] | [ind_energy-carrier_02] | default
fts_ind_energy-carrier-mix_lime_lime_solid-to-gas[%] | [ind_energy-carrier_02] | default
fts_ind_energy-carrier-mix_lime_lime_to-biomass[%] | [ind_energy-carrier_02] | default
fts_ind_energy-carrier-mix_lime_lime_to-electricity[%] | [ind_energy-carrier_02] | default
fts_ind_energy-carrier-mix_lime_lime_to-hydrogen[%] | [ind_energy-carrier_02] | default
fts_ind_energy-carrier-mix_lime_lime_to-synfuels[%] | [ind_energy-carrier_02] | default
fts_ind_energy-carrier-mix_mae_tech_liquid-to-gas[%] | [ind_energy-carrier_02] | default
fts_ind_energy-carrier-mix_mae_tech_solid-to-gas[%] | [ind_energy-carrier_02] | default
fts_ind_energy-carrier-mix_mae_tech_to-biomass[%] | [ind_energy-carrier_02] | default
fts_ind_energy-carrier-mix_mae_tech_to-electricity[%] | [ind_energy-carrier_02] | default
fts_ind_energy-carrier-mix_mae_tech_to-hydrogen[%] | [ind_energy-carrier_02] | default
fts_ind_energy-carrier-mix_mae_tech_to-synfuels[%] | [ind_energy-carrier_02] | default
fts_ind_energy-carrier-mix_ois_tech_liquid-to-gas[%] | [ind_energy-carrier_02] | default
fts_ind_energy-carrier-mix_ois_tech_solid-to-gas[%] | [ind_energy-carrier_02] | default
fts_ind_energy-carrier-mix_ois_tech_to-biomass[%] | [ind_energy-carrier_02] | default
fts_ind_energy-carrier-mix_ois_tech_to-electricity[%] | [ind_energy-carrier_02] | default
fts_ind_energy-carrier-mix_ois_tech_to-hydrogen[%] | [ind_energy-carrier_02] | default
fts_ind_energy-carrier-mix_ois_tech_to-synfuels[%] | [ind_energy-carrier_02] | default
fts_ind_energy-carrier-mix_paper_recycled_liquid-to-gas[%] | [ind_energy-carrier_02] | default
fts_ind_energy-carrier-mix_paper_recycled_solid-to-gas[%] | [ind_energy-carrier_02] | default
fts_ind_energy-carrier-mix_paper_recycled_to-biomass[%] | [ind_energy-carrier_02] | default
fts_ind_energy-carrier-mix_paper_recycled_to-electricity[%] | [ind_energy-carrier_02] | default
fts_ind_energy-carrier-mix_paper_recycled_to-hydrogen[%] | [ind_energy-carrier_02] | default
fts_ind_energy-carrier-mix_paper_recycled_to-synfuels[%] | [ind_energy-carrier_02] | default
fts_ind_energy-carrier-mix_paper_woodpulp_liquid-to-gas[%] | [ind_energy-carrier_02] | default
fts_ind_energy-carrier-mix_paper_woodpulp_solid-to-gas[%] | [ind_energy-carrier_02] | default
fts_ind_energy-carrier-mix_paper_woodpulp_to-biomass[%] | [ind_energy-carrier_02] | default
fts_ind_energy-carrier-mix_paper_woodpulp_to-electricity[%] | [ind_energy-carrier_02] | default
fts_ind_energy-carrier-mix_paper_woodpulp_to-hydrogen[%] | [ind_energy-carrier_02] | default
fts_ind_energy-carrier-mix_paper_woodpulp_to-synfuels[%] | [ind_energy-carrier_02] | default
fts_ind_energy-carrier-mix_steel_BF-BOF_liquid-to-gas[%] | [ind_energy-carrier_02] | default
fts_ind_energy-carrier-mix_steel_BF-BOF_solid-to-gas[%] | [ind_energy-carrier_02] | default
fts_ind_energy-carrier-mix_steel_BF-BOF_to-biomass[%] | [ind_energy-carrier_02] | default
fts_ind_energy-carrier-mix_steel_BF-BOF_to-electricity[%] | [ind_energy-carrier_02] | default
fts_ind_energy-carrier-mix_steel_BF-BOF_to-hydrogen[%] | [ind_energy-carrier_02] | default
fts_ind_energy-carrier-mix_steel_BF-BOF_to-synfuels[%] | [ind_energy-carrier_02] | default
fts_ind_energy-carrier-mix_steel_hisarna_liquid-to-gas[%] | [ind_energy-carrier_02] | default
fts_ind_energy-carrier-mix_steel_hisarna_solid-to-gas[%] | [ind_energy-carrier_02] | default
fts_ind_energy-carrier-mix_steel_hisarna_to-biomass[%] | [ind_energy-carrier_02] | default
fts_ind_energy-carrier-mix_steel_hisarna_to-electricity[%] | [ind_energy-carrier_02] | default
fts_ind_energy-carrier-mix_steel_hisarna_to-hydrogen[%] | [ind_energy-carrier_02] | default
fts_ind_energy-carrier-mix_steel_hisarna_to-synfuels[%] | [ind_energy-carrier_02] | default
fts_ind_energy-carrier-mix_steel_hydrog-DRI_liquid-to-gas[%] | [ind_energy-carrier_02] | default
fts_ind_energy-carrier-mix_steel_hydrog-DRI_solid-to-gas[%] | [ind_energy-carrier_02] | default
fts_ind_energy-carrier-mix_steel_hydrog-DRI_to-biomass[%] | [ind_energy-carrier_02] | default
fts_ind_energy-carrier-mix_steel_hydrog-DRI_to-electricity[%] | [ind_energy-carrier_02] | default
fts_ind_energy-carrier-mix_steel_hydrog-DRI_to-hydrogen[%] | [ind_energy-carrier_02] | default
fts_ind_energy-carrier-mix_steel_hydrog-DRI_to-synfuels[%] | [ind_energy-carrier_02] | default
fts_ind_energy-carrier-mix_steel_scrap-EAF_liquid-to-gas[%] | [ind_energy-carrier_02] | default
fts_ind_energy-carrier-mix_steel_scrap-EAF_solid-to-gas[%] | [ind_energy-carrier_02] | default
fts_ind_energy-carrier-mix_steel_scrap-EAF_to-biomass[%] | [ind_energy-carrier_02] | default
fts_ind_energy-carrier-mix_steel_scrap-EAF_to-electricity[%] | [ind_energy-carrier_02] | default
fts_ind_energy-carrier-mix_steel_scrap-EAF_to-hydrogen[%] | [ind_energy-carrier_02] | default
fts_ind_energy-carrier-mix_steel_scrap-EAF_to-synfuels[%] | [ind_energy-carrier_02] | default
fts_ind_energy-carrier-mix_textiles_tech_liquid-to-gas[%] | [ind_energy-carrier_02] | default
fts_ind_energy-carrier-mix_textiles_tech_solid-to-gas[%] | [ind_energy-carrier_02] | default
fts_ind_energy-carrier-mix_textiles_tech_to-biomass[%] | [ind_energy-carrier_02] | default
fts_ind_energy-carrier-mix_textiles_tech_to-electricity[%] | [ind_energy-carrier_02] | default
fts_ind_energy-carrier-mix_textiles_tech_to-hydrogen[%] | [ind_energy-carrier_02] | default
fts_ind_energy-carrier-mix_textiles_tech_to-synfuels[%] | [ind_energy-carrier_02] | default
fts_ind_energy-carrier-mix_tra-equip_tech_liquid-to-gas[%] | [ind_energy-carrier_02] | default
fts_ind_energy-carrier-mix_tra-equip_tech_solid-to-gas[%] | [ind_energy-carrier_02] | default
fts_ind_energy-carrier-mix_tra-equip_tech_to-biomass[%] | [ind_energy-carrier_02] | default
fts_ind_energy-carrier-mix_tra-equip_tech_to-electricity[%] | [ind_energy-carrier_02] | default
fts_ind_energy-carrier-mix_tra-equip_tech_to-hydrogen[%] | [ind_energy-carrier_02] | default
fts_ind_energy-carrier-mix_tra-equip_tech_to-synfuels[%] | [ind_energy-carrier_02] | default
fts_ind_energy-carrier-mix_wwp_tech_liquid-to-gas[%] | [ind_energy-carrier_02] | default
fts_ind_energy-carrier-mix_wwp_tech_solid-to-gas[%] | [ind_energy-carrier_02] | default
fts_ind_energy-carrier-mix_wwp_tech_to-biomass[%] | [ind_energy-carrier_02] | default
fts_ind_energy-carrier-mix_wwp_tech_to-electricity[%] | [ind_energy-carrier_02] | default
fts_ind_energy-carrier-mix_wwp_tech_to-hydrogen[%] | [ind_energy-carrier_02] | default
fts_ind_energy-carrier-mix_wwp_tech_to-synfuels[%] | [ind_energy-carrier_02] | default
fts_ind_material-efficiency_aluminium[%] | [ind_material-efficiency_02] | default
fts_ind_material-efficiency_ammonia[%] | [ind_material-efficiency_02] | default
fts_ind_material-efficiency_cement[%] | [ind_material-efficiency_02] | default
fts_ind_material-efficiency_chem[%] | [ind_material-efficiency_02] | default
fts_ind_material-efficiency_copper[%] | [ind_material-efficiency_02] | default
fts_ind_material-efficiency_fbt[%] | [ind_material-efficiency_02] | default
fts_ind_material-efficiency_glass[%] | [ind_material-efficiency_02] | default
fts_ind_material-efficiency_lime[%] | [ind_material-efficiency_02] | default
fts_ind_material-efficiency_mae[%] | [ind_material-efficiency_02] | default
fts_ind_material-efficiency_ois[%] | [ind_material-efficiency_02] | default
fts_ind_material-efficiency_paper[%] | [ind_material-efficiency_02] | default
fts_ind_material-efficiency_steel[%] | [ind_material-efficiency_02] | default
fts_ind_material-efficiency_textiles[%] | [ind_material-efficiency_02] | default
fts_ind_material-efficiency_timber[%] | [ind_material-efficiency_02] | default
fts_ind_material-efficiency_tra_equip[%] | [ind_material-efficiency_02] | default
fts_ind_material-efficiency_wwp[%] | [ind_material-efficiency_02] | default
ots_ind_material-efficiency_aluminium[%] | [ind_material-efficiency_01] | default
ots_ind_material-efficiency_ammonia[%] | [ind_material-efficiency_01] | default
ots_ind_material-efficiency_cement[%] | [ind_material-efficiency_01] | default
ots_ind_material-efficiency_chem[%] | [ind_material-efficiency_01] | default
ots_ind_material-efficiency_copper[%] | [ind_material-efficiency_01] | default
ots_ind_material-efficiency_fbt[%] | [ind_material-efficiency_01] | default
ots_ind_material-efficiency_glass[%] | [ind_material-efficiency_01] | default
ots_ind_material-efficiency_lime[%] | [ind_material-efficiency_01] | default
ots_ind_material-efficiency_mae[%] | [ind_material-efficiency_01] | default
ots_ind_material-efficiency_ois[%] | [ind_material-efficiency_01] | default
ots_ind_material-efficiency_paper[%] | [ind_material-efficiency_01] | default
ots_ind_material-efficiency_steel[%] | [ind_material-efficiency_01] | default
ots_ind_material-efficiency_textiles[%] | [ind_material-efficiency_01] | default
ots_ind_material-efficiency_timber[%] | [ind_material-efficiency_01] | default
ots_ind_material-efficiency_tra_equip[%] | [ind_material-efficiency_01] | default
ots_ind_material-efficiency_wwp[%] | [ind_material-efficiency_01] | default
ots_ind_material-net-import_aluminium[%] | [ind_material-net-import_01] | default
ots_ind_material-net-import_ammonia[%] | [ind_material-net-import_01] | default
ots_ind_material-net-import_cement[%] | [ind_material-net-import_01] | default
ots_ind_material-net-import_chem[%] | [ind_material-net-import_01] | default
ots_ind_material-net-import_copper[%] | [ind_material-net-import_01] | default
ots_ind_material-net-import_glass[%] | [ind_material-net-import_01] | default
ots_ind_material-net-import_lime[%] | [ind_material-net-import_01] | default
ots_ind_material-net-import_paper[%] | [ind_material-net-import_01] | default
ots_ind_material-net-import_steel[%] | [ind_material-net-import_01] | default
ots_ind_material-net-import_timber[%] | [ind_material-net-import_01] | default
fts_ind_material-net-import_aluminium[%] | [ind_material-net-import_02] | default
fts_ind_material-net-import_ammonia[%] | [ind_material-net-import_02] | default
fts_ind_material-net-import_cement[%] | [ind_material-net-import_02] | default
fts_ind_material-net-import_chem[%] | [ind_material-net-import_02] | default
fts_ind_material-net-import_copper[%] | [ind_material-net-import_02] | default
fts_ind_material-net-import_glass[%] | [ind_material-net-import_02] | default
fts_ind_material-net-import_lime[%] | [ind_material-net-import_02] | default
fts_ind_material-net-import_paper[%] | [ind_material-net-import_02] | default
fts_ind_material-net-import_steel[%] | [ind_material-net-import_02] | default
fts_ind_material-net-import_timber[%] | [ind_material-net-import_02] | default
fts_ind_material-switch_build-cement-to-timber[%] | [ind_material-switch_01] | default
fts_ind_material-switch_build-steel-to-timber[%] | [ind_material-switch_01] | default
fts_ind_material-switch_cars-steel-to-aluminium[%] | [ind_material-switch_01] | default
fts_ind_material-switch_cars-steel-to-chem[%] | [ind_material-switch_01] | default
fts_ind_material-switch_reno-chem-to-natfibers[%] | [ind_material-switch_01] | default
fts_ind_material-switch_reno-chem-to-paper[%] | [ind_material-switch_01] | default
fts_ind_material-switch_trucks-steel-to-aluminium[%] | [ind_material-switch_01] | default
fts_ind_material-switch_trucks-steel-to-chem[%] | [ind_material-switch_01] | default
ots_ind_product-net-import_aluminium-pack[%] | [ind_product-net-import_01] | default
ots_ind_product-net-import_cars-EV[%] | [ind_product-net-import_01] | default
ots_ind_product-net-import_cars-FCV[%] | [ind_product-net-import_01] | default
ots_ind_product-net-import_cars-ICE[%] | [ind_product-net-import_01] | default
ots_ind_product-net-import_computer[%] | [ind_product-net-import_01] | default
ots_ind_product-net-import_dishwasher[%] | [ind_product-net-import_01] | default
ots_ind_product-net-import_dryer[%] | [ind_product-net-import_01] | default
ots_ind_product-net-import_fertilizer[%] | [ind_product-net-import_01] | default
ots_ind_product-net-import_floor-area_new_non-residential[%] | [ind_product-net-import_01] | default
ots_ind_product-net-import_floor-area_new_residential[%] | [ind_product-net-import_01] | default
ots_ind_product-net-import_floor-area_reno_non-residential[%] | [ind_product-net-import_01] | default
ots_ind_product-net-import_floor-area_reno_residential[%] | [ind_product-net-import_01] | default
ots_ind_product-net-import_freezer[%] | [ind_product-net-import_01] | default
ots_ind_product-net-import_fridge[%] | [ind_product-net-import_01] | default
ots_ind_product-net-import_glass-pack[%] | [ind_product-net-import_01] | default
ots_ind_product-net-import_new_dhg_pipe[%] | [ind_product-net-import_01] | default
ots_ind_product-net-import_paper-pack[%] | [ind_product-net-import_01] | default
ots_ind_product-net-import_paper-print[%] | [ind_product-net-import_01] | default
ots_ind_product-net-import_paper-san[%] | [ind_product-net-import_01] | default
ots_ind_product-net-import_phone[%] | [ind_product-net-import_01] | default
ots_ind_product-net-import_planes[%] | [ind_product-net-import_01] | default
ots_ind_product-net-import_plast-pack[%] | [ind_product-net-import_01] | default
ots_ind_product-net-import_rail[%] | [ind_product-net-import_01] | default
ots_ind_product-net-import_road[%] | [ind_product-net-import_01] | default
ots_ind_product-net-import_ships[%] | [ind_product-net-import_01] | default
ots_ind_product-net-import_trains[%] | [ind_product-net-import_01] | default
ots_ind_product-net-import_trolley-cables[%] | [ind_product-net-import_01] | default
ots_ind_product-net-import_trucks-EV[%] | [ind_product-net-import_01] | default
ots_ind_product-net-import_trucks-FCV[%] | [ind_product-net-import_01] | default
ots_ind_product-net-import_trucks-ICE[%] | [ind_product-net-import_01] | default
ots_ind_product-net-import_tv[%] | [ind_product-net-import_01] | default
ots_ind_product-net-import_wmachine[%] | [ind_product-net-import_01] | default
fts_ind_technology-development_aluminium_prim[%] | [ind_technology-development_01] | default
fts_ind_technology-development_aluminium_sec[%] | [ind_technology-development_01] | default
fts_ind_technology-development_ammonia_amm-tech[%] | [ind_technology-development_01] | default
fts_ind_technology-development_cement_dry-kiln[%] | [ind_technology-development_01] | default
fts_ind_technology-development_cement_geopolym[%] | [ind_technology-development_01] | default
fts_ind_technology-development_cement_wet-kiln[%] | [ind_technology-development_01] | default
fts_ind_technology-development_chem_chem-tech[%] | [ind_technology-development_01] | default
fts_ind_technology-development_copper_tech[%] | [ind_technology-development_01] | default
fts_ind_technology-development_fbt_tech[%] | [ind_technology-development_01] | default
fts_ind_technology-development_glass_glass[%] | [ind_technology-development_01] | default
fts_ind_technology-development_lime_lime[%] | [ind_technology-development_01] | default
fts_ind_technology-development_mae_tech[%] | [ind_technology-development_01] | default
fts_ind_technology-development_ois_tech[%] | [ind_technology-development_01] | default
fts_ind_technology-development_paper_recycled[%] | [ind_technology-development_01] | default
fts_ind_technology-development_paper_woodpulp[%] | [ind_technology-development_01] | default
fts_ind_technology-development_steel_BF-BOF[%] | [ind_technology-development_01] | default
fts_ind_technology-development_steel_hisarna[%] | [ind_technology-development_01] | default
fts_ind_technology-development_steel_hydrog-DRI[%] | [ind_technology-development_01] | default
fts_ind_technology-development_steel_scrap-EAF[%] | [ind_technology-development_01] | default
fts_ind_technology-development_textiles_tech[%] | [ind_technology-development_01] | default
fts_ind_technology-development_tra-equip_tech[%] | [ind_technology-development_01] | default
fts_ind_technology-development_wwp_tech[%] | [ind_technology-development_01] | default
ots_ind_technology-share_aluminium_prim[%] | [ind_technology-share_01] | default
ots_ind_technology-share_aluminium_sec[%] | [ind_technology-share_01] | default
ots_ind_technology-share_ammonia_amm-tech[%] | [ind_technology-share_01] | default
ots_ind_technology-share_cement_dry-kiln[%] | [ind_technology-share_01] | default
ots_ind_technology-share_cement_geopolym[%] | [ind_technology-share_01] | default
ots_ind_technology-share_cement_wet-kiln[%] | [ind_technology-share_01] | default
ots_ind_technology-share_chem_chem-tech[%] | [ind_technology-share_01] | default
ots_ind_technology-share_copper_tech[%] | [ind_technology-share_01] | default
ots_ind_technology-share_fbt_tech[%] | [ind_technology-share_01] | default
ots_ind_technology-share_glass_glass[%] | [ind_technology-share_01] | default
ots_ind_technology-share_lime_lime[%] | [ind_technology-share_01] | default
ots_ind_technology-share_mae_tech[%] | [ind_technology-share_01] | default
ots_ind_technology-share_ois_tech[%] | [ind_technology-share_01] | default
ots_ind_technology-share_paper_recycled[%] | [ind_technology-share_01] | default
ots_ind_technology-share_paper_woodpulp[%] | [ind_technology-share_01] | default
ots_ind_technology-share_steel_BF-BOF[%] | [ind_technology-share_01] | default
ots_ind_technology-share_steel_hisarna[%] | [ind_technology-share_01] | default
ots_ind_technology-share_steel_hydrog-DRI[%] | [ind_technology-share_01] | default
ots_ind_technology-share_steel_scrap-EAF[%] | [ind_technology-share_01] | default
ots_ind_technology-share_textiles_tech[%] | [ind_technology-share_01] | default
ots_ind_technology-share_tra-equip_tech[%] | [ind_technology-share_01] | default
ots_ind_technology-share_wwp_tech[%] | [ind_technology-share_01] | default
fts_ind_technology-share_aluminium_prim[%] | [ind_technology-share_01] | default
fts_ind_technology-share_aluminium_sec[%] | [ind_technology-share_01] | default
fts_ind_technology-share_ammonia_amm-tech[%] | [ind_technology-share_01] | default
fts_ind_technology-share_cement_dry-kiln[%] | [ind_technology-share_01] | default
fts_ind_technology-share_cement_geopolym[%] | [ind_technology-share_01] | default
fts_ind_technology-share_cement_wet-kiln[%] | [ind_technology-share_01] | default
fts_ind_technology-share_chem_chem-tech[%] | [ind_technology-share_01] | default
fts_ind_technology-share_copper_tech[%] | [ind_technology-share_01] | default
fts_ind_technology-share_fbt_tech[%] | [ind_technology-share_01] | default
fts_ind_technology-share_glass_glass[%] | [ind_technology-share_01] | default
fts_ind_technology-share_lime_lime[%] | [ind_technology-share_01] | default
fts_ind_technology-share_mae_tech[%] | [ind_technology-share_01] | default
fts_ind_technology-share_ois_tech[%] | [ind_technology-share_01] | default
fts_ind_technology-share_paper_recycled[%] | [ind_technology-share_01] | default
fts_ind_technology-share_paper_woodpulp[%] | [ind_technology-share_01] | default
fts_ind_technology-share_steel_BF-BOF[%] | [ind_technology-share_01] | default
fts_ind_technology-share_steel_hisarna[%] | [ind_technology-share_01] | default
fts_ind_technology-share_steel_hydrog-DRI[%] | [ind_technology-share_01] | default
fts_ind_technology-share_steel_scrap-EAF[%] | [ind_technology-share_01] | default
fts_ind_technology-share_textiles_tech[%] | [ind_technology-share_01] | default
fts_ind_technology-share_tra-equip_tech[%] | [ind_technology-share_01] | default
fts_ind_technology-share_wwp_tech[%] | [ind_technology-share_01] | default

## references
reference_id | information | type | reference | comment
ind_calibration_01 | Historical production of industries in kt. sheets from IDEES database: ISI (range B7-Q7), NMN (B9-Q9), CHI (B10-Q10 + B11-Q111), PPA (B11-Q11), NFM (B12-Q12), NMM (B11-Q11), FTB (B5-Q5), TEL (B5-Q5), MAE (B5-Q5), OIS (B5-Q5), | database | Mantzos, Leonidas, Matei, Nicoleta Anca, Mulholland, Eamonn, Rózsai, Máté, Tamba, Marie, Wiesenthal, Tobias (2018): JRC-IDEES 2015. European Commission, Joint Research Centre (JRC) [Dataset] PID: http://data.europa.eu/89h/jrc-10110-10001 | excel version of the tables in appendix exists
ind_calibration_02 | Copper production by country in kt | database | British Geological Survey
ind_calibration_03 | Copper production by country in kt | database | European Mineral Statistics
ind_calibration_04 | Production of timber (include sawlogs and veneer logs, condiferous) | database | FAOSTAT http://www.fao.org/faostat/en/#data/FO
ind_calibration_05 | Production of ammonia - 2015 Manufacture of fertilisers and nitrogen compounds, 20151075 - Anhydrous ammonia | database | EUROSTAT PRODCOM Total production (NACE Rev.2) https://ec.europa.eu/eurostat/web/prodcom/data/database/
ind_calibration_06 | Energy consumption by the industry | database | JRC IDEES. Energy Balance. Energy Final Energy Consumption - Industry (CIN sheet)
ind_calibration_07 | CO2, CH4, N2O emissions linke to industrial processing (CRF1A2 - Fuel combustion in manufacturing industries and construction, CRF1B - Fuels - fugitive emissions, CRF1C - Transport and storage of CO2 (memo item), CRF1D2 - Multilateral operations (memo item), CRF2 - Industrial processes and product use) | database | EUROSTAT-EMISSIONS, emission_references.xlsx file
ind_CC_01 | historical Carbon Capturing (CC) linked to industrial processes for material production. Set to 0 for all countries between 1990 and 2015
ind_CC_02 | forecasting of Carbon Capturing (CC) linked to industrial processes for material production. There is no distinction between countries. | report | IEA (2017), 2017. Energy Technologies Perspectives
ind_energy-carrier_01 | change in energy carrier mix in future scenarios. historical values are set to 0 by default. the energy carrier mix consists of a combination of electricity, coal, oil, gas, solid biomass, liquid biomass, gaseous biomass, waste and hydrogen and changes from fossil fuels to electricity, hydrogen, (bio) gas, and biomass
ind_energy-carrier_02 | change in energy carrier mix in future scenarios. the energy carrier mix consists of a combination of electricity, coal, oil, gas, solid biomass, liquid biomass, gaseous biomass, waste and hydrogen and changes from fossil fuels to electricity, hydrogen, (bio) gas, and biomass. sama values for all countries | report | Hannes Warmuth, Stefania Tron, Bianca Pfefferer, Monika Auer, 2020. EUCalc - Raw materials module and manufacturing and secondary raw- materials module for EUCalc. Section 5.3.4.1. Data compiled from several sources
ind_material-efficiency_02 | percentage of decrease of material used in products. same value for all countries | report | Hannes Warmuth, Stefania Tron, Bianca Pfefferer, Monika Auer, 2020. EUCalc - Raw materials module and manufacturing and secondary raw- materials module for EUCalc. Section 5.3.2.1. Data compiled from several sources
ind_material-efficiency_01 | historical percentage of decrease of material used in products. set to 0 by default. same value for all countries
ind_material-net-import_01 | net import % (defined as (import - export)/demand)) by material | model | Possibly GTAP but unclear. According to Sigit in GTAP everything is in dollar.
ind_material-switch_01 | It is expressed as the percentage of material in a product that is expected to be substituted by 2050 by a less carbon- intensive material, over the product lifecycle. The values in the reference are not actually used in the database. 0% or 100% are the only implemented values. | report | Hannes Warmuth, Stefania Tron, Bianca Pfefferer, Monika Auer, 2020. EUCalc - Raw materials module and manufacturing and secondary raw- materials module for EUCalc. Section 5.3.1.1. Data compiled from several sources
ind_product-net-import_01 | net import % (defined as (import - export)/demand)) by product |  | Possibly GTAP but unclear. According to Sigit in GTAP everything is in dollar. In the documentation this is not described.
ind_technology-development_01 | decrease in energy consumption by 2050 due to technology development measures. values are set to zero in the database, but the reference proposes actual values. | report | Hannes Warmuth, Stefania Tron, Bianca Pfefferer, Monika Auer, 2020. EUCalc - Raw materials module and manufacturing and secondary raw- materials module for EUCalc. 5.3.5.1 Ambition levels for technology development. Data compiled from several sources
ind_technology-share_01 | Percentage of material produced using each of the available technologies. For each material product the share have to sum to one. The table provides EU-data identical for all countries, but in the database for certain countries there is a specific national-level value, whose data-source is unknown. | report | Hannes Warmuth, Stefania Tron, Bianca Pfefferer, Monika Auer, 2020. EUCalc - Raw materials module and manufacturing and secondary raw- materials module for EUCalc. 5.3.3.1 Ambition levels for technology development. Data compiled from several sources

## downscaling
eucalc-name | summary | tier | method | warning
cal_ind_energy_electricity[TWh] | electricity energy consumption by the industry | 3 | per capita
cal_ind_energy_gas-bio[TWh] | biogas energy consumption by the industry | 3 | per capita
cal_ind_energy_gas-ff-natural[TWh] | energy consumption by the industry (gas-ff-natural includes Blast Furnace Gas, Coke Oven Gas, Gas Works gas, Liquified petroleum gas (LPG), Natural gas) | 3 | per capita
cal_ind_energy_heat-nuclear[TWh] | nuclear heat energy consumption by the industry | 3 | per capita
cal_ind_energy_heat-solar[TWh] | solar thermal energy consumption by the industry | 3 | per capita
cal_ind_energy_hydrogen[TWh] |  | 3 | per capita
cal_ind_energy_liquid-bio[TWh] | energy consumption by the industry (liquid-bio includes Bio jet kerosene, Biodiesels, Biogasoline, Other liquid biofuels) | 3 | per capita
cal_ind_energy_liquid-ff-oil[TWh] | energy consumption by the industry (liquid-ff-oil includes Aviation Gasoline, Crude Oil without NGL, Ethane, Gas/Diesel oil (without biofuels), Gasoline (without biofuels), Gasoline Type Jet Fuel, Kerosene Type Jet Fuel, Lubricants, Naphtha, Natural Gas Liquids (NGL), Other Kerosene, Other Oil Products, Paraffin Waxes, Refinery Gas (not. Liquid), Residual Fuel Oil, White Spirit and SBP) | 3 | per capita
cal_ind_energy_power-hydro[TWh] | hydro-power energy consumption by the industry | 3 | per capita
cal_ind_energy_power-marine[TWh] | energy consumption by the industry (power-marine includes Tide, Wave and Ocean) | 3 | per capita
cal_ind_energy_power-wind[TWh] | wind power energy consumption by the industry | 3 | per capita
cal_ind_energy_solid-bio[TWh] | energy consumption by the industry (solid-bio includes Charcoal, Municipal waste (renewable), Solid biofuels (Wood & Wood waste)) | 3 | per capita
cal_ind_energy_solid-ff-coal[TWh] | energy consumption by the industry (solid-ff-coal includes Additives / Oxygenates, Anthracite, Bitumen, BKB (brown coal briquettes), Coal Tar, Coke Oven Coke,) | 3 | per capita
cal_ind_energy_solid-waste[TWh] | energy consumption by the industry (solid-waste includes Industrial wastes, Municipal waste (non-renewable)) | 3 | per capita
cal_ind_emissions_CH4[Mt] | CH4 emissions linke to industrial processing (CRF1A2 - Fuel combustion in manufacturing industries and construction, CRF1B - Fuels - fugitive emissions, CRF1C - Transport and storage of CO2 (memo item), CRF1D2 - Multilateral operations (memo item), CRF2 - Industrial processes and product use) | 3 | per capita
cal_ind_emissions_CO2[Mt] | CO2 emissions linke to industrial processing (CRF1A2 - Fuel combustion in manufacturing industries and construction, CRF1B - Fuels - fugitive emissions, CRF1C - Transport and storage of CO2 (memo item), CRF1D2 - Multilateral operations (memo item), CRF2 - Industrial processes and product use) | 3 | per capita
cal_ind_emissions_N2O[Mt] | N2O emissions linke to industrial processing (CRF1A2 - Fuel combustion in manufacturing industries and construction, CRF1B - Fuels - fugitive emissions, CRF1C - Transport and storage of CO2 (memo item), CRF1D2 - Multilateral operations (memo item), CRF2 - Industrial processes and product use) | 3 | per capita
cal_ind_production-calibration_aluminium[kt] | Historical production of industries in kt | 3 | per capita
cal_ind_production-calibration_ammonia[kt] | Historical production of industries in kt | 3 | per capita
cal_ind_production-calibration_cement[kt] | Historical production of industries in kt | 3 | per capita
cal_ind_production-calibration_chem[kt] | Historical production of industries in kt | 3 | per capita
cal_ind_production-calibration_copper[kt] | Historical production of industries in kt | 3 | per capita
cal_ind_production-calibration_fbt[kt] | Historical production of industries in kt | 3 | per capita
cal_ind_production-calibration_glass[kt] | Historical production of industries in kt | 3 | per capita
cal_ind_production-calibration_lime[kt] | Historical production of industries in kt | 3 | per capita
cal_ind_production-calibration_mae[kt] | Historical production of industries in kt | 3 | per capita
cal_ind_production-calibration_ois[kt] | Historical production of industries in kt | 3 | per capita
cal_ind_production-calibration_paper[kt] | Historical production of industries in kt | 3 | per capita
cal_ind_production-calibration_steel[kt] | Historical production of industries in kt | 3 | per capita
cal_ind_production-calibration_textiles[kt] | Historical production of industries in kt | 3 | per capita
cal_ind_production-calibration_timber[kt] | Historical production of industries in kt | 3 | per capita
cal_ind_production-calibration_tra-equip[kt] | Historical production of industries in kt | 3 | per capita
cal_ind_production-calibration_wwp[kt] | Historical production of industries in kt | 3 | per capita
ots_ind_CC_aluminium_prim[%] | historical carbon capturing of CO2 emissions linked to industrial processed [% of total emissions]. set to 0. | 2 | unchanged
ots_ind_CC_aluminium_sec[%] | historical carbon capturing of CO2 emissions linked to industrial processed [% of total emissions]. set to 0. | 2 | unchanged
ots_ind_CC_ammonia_amm-tech[%] | historical carbon capturing of CO2 emissions linked to industrial processed [% of total emissions]. set to 0. | 2 | unchanged
ots_ind_CC_cement_dry-kiln[%] | historical carbon capturing of CO2 emissions linked to industrial processed [% of total emissions]. set to 0. | 2 | unchanged
ots_ind_CC_cement_geopolym[%] | historical carbon capturing of CO2 emissions linked to industrial processed [% of total emissions]. set to 0. | 2 | unchanged
ots_ind_CC_cement_wet-kiln[%] | historical carbon capturing of CO2 emissions linked to industrial processed [% of total emissions]. set to 0. | 2 | unchanged
ots_ind_CC_chem_chem-tech[%] | historical carbon capturing of CO2 emissions linked to industrial processed [% of total emissions]. set to 0. | 2 | unchanged
ots_ind_CC_copper_tech[%] | historical carbon capturing of CO2 emissions linked to industrial processed [% of total emissions]. set to 0. | 2 | unchanged
ots_ind_CC_fbt_tech[%] | historical carbon capturing of CO2 emissions linked to industrial processed [% of total emissions]. set to 0. | 2 | unchanged
ots_ind_CC_glass_glass[%] | historical carbon capturing of CO2 emissions linked to industrial processed [% of total emissions]. set to 0. | 2 | unchanged
ots_ind_CC_lime_lime[%] | historical carbon capturing of CO2 emissions linked to industrial processed [% of total emissions]. set to 0. | 2 | unchanged
ots_ind_CC_mae_tech[%] | historical carbon capturing of CO2 emissions linked to industrial processed [% of total emissions]. set to 0. | 2 | unchanged
ots_ind_CC_ois_tech[%] | historical carbon capturing of CO2 emissions linked to industrial processed [% of total emissions]. set to 0. | 2 | unchanged
ots_ind_CC_paper_recycled[%] | historical carbon capturing of CO2 emissions linked to industrial processed [% of total emissions]. set to 0. | 2 | unchanged
ots_ind_CC_paper_woodpulp[%] | historical carbon capturing of CO2 emissions linked to industrial processed [% of total emissions]. set to 0. | 2 | unchanged
ots_ind_CC_steel_BF-BOF[%] | historical carbon capturing of CO2 emissions linked to industrial processed [% of total emissions]. set to 0. | 2 | unchanged
ots_ind_CC_steel_hisarna[%] | historical carbon capturing of CO2 emissions linked to industrial processed [% of total emissions]. set to 0. | 2 | unchanged
ots_ind_CC_steel_hydrog-DRI[%] | historical carbon capturing of CO2 emissions linked to industrial processed [% of total emissions]. set to 0. | 2 | unchanged
ots_ind_CC_steel_scrap-EAF[%] | historical carbon capturing of CO2 emissions linked to industrial processed [% of total emissions]. set to 0. | 2 | unchanged
ots_ind_CC_textiles_tech[%] | historical carbon capturing of CO2 emissions linked to industrial processed [% of total emissions]. set to 0. | 2 | unchanged
ots_ind_CC_tra-equip_tech[%] | historical carbon capturing of CO2 emissions linked to industrial processed [% of total emissions]. set to 0. | 2 | unchanged
ots_ind_CC_wwp_tech[%] | historical carbon capturing of CO2 emissions linked to industrial processed [% of total emissions]. set to 0. | 2 | unchanged
fts_ind_CC_aluminium_prim[%] | forecasting of carbon capturing of CO2 emissions linked to industrial processed [% of total emissions]. same for all countries. | 2 | unchanged
fts_ind_CC_aluminium_sec[%] | forecasting of carbon capturing of CO2 emissions linked to industrial processed [% of total emissions]. same for all countries. | 2 | unchanged
fts_ind_CC_ammonia_amm-tech[%] | forecasting of carbon capturing of CO2 emissions linked to industrial processed [% of total emissions]. same for all countries. | 2 | unchanged
fts_ind_CC_cement_dry-kiln[%] | forecasting of carbon capturing of CO2 emissions linked to industrial processed [% of total emissions]. same for all countries. | 2 | unchanged
fts_ind_CC_cement_geopolym[%] | forecasting of carbon capturing of CO2 emissions linked to industrial processed [% of total emissions]. same for all countries. | 2 | unchanged
fts_ind_CC_cement_wet-kiln[%] | forecasting of carbon capturing of CO2 emissions linked to industrial processed [% of total emissions]. same for all countries. | 2 | unchanged
fts_ind_CC_chem_chem-tech[%] | forecasting of carbon capturing of CO2 emissions linked to industrial processed [% of total emissions]. same for all countries. | 2 | unchanged
fts_ind_CC_copper_tech[%] | forecasting of carbon capturing of CO2 emissions linked to industrial processed [% of total emissions]. same for all countries. | 2 | unchanged
fts_ind_CC_fbt_tech[%] | forecasting of carbon capturing of CO2 emissions linked to industrial processed [% of total emissions]. same for all countries. | 2 | unchanged
fts_ind_CC_glass_glass[%] | forecasting of carbon capturing of CO2 emissions linked to industrial processed [% of total emissions]. same for all countries. | 2 | unchanged
fts_ind_CC_lime_lime[%] | forecasting of carbon capturing of CO2 emissions linked to industrial processed [% of total emissions]. same for all countries. | 2 | unchanged
fts_ind_CC_mae_tech[%] | forecasting of carbon capturing of CO2 emissions linked to industrial processed [% of total emissions]. same for all countries. | 2 | unchanged
fts_ind_CC_ois_tech[%] | forecasting of carbon capturing of CO2 emissions linked to industrial processed [% of total emissions]. same for all countries. | 2 | unchanged
fts_ind_CC_paper_recycled[%] | forecasting of carbon capturing of CO2 emissions linked to industrial processed [% of total emissions]. same for all countries. | 2 | unchanged
fts_ind_CC_paper_woodpulp[%] | forecasting of carbon capturing of CO2 emissions linked to industrial processed [% of total emissions]. same for all countries. | 2 | unchanged
fts_ind_CC_steel_BF-BOF[%] | forecasting of carbon capturing of CO2 emissions linked to industrial processed [% of total emissions]. same for all countries. | 2 | unchanged
fts_ind_CC_steel_hisarna[%] | forecasting of carbon capturing of CO2 emissions linked to industrial processed [% of total emissions]. same for all countries. | 2 | unchanged
fts_ind_CC_steel_hydrog-DRI[%] | forecasting of carbon capturing of CO2 emissions linked to industrial processed [% of total emissions]. same for all countries. | 2 | unchanged
fts_ind_CC_steel_scrap-EAF[%] | forecasting of carbon capturing of CO2 emissions linked to industrial processed [% of total emissions]. same for all countries. | 2 | unchanged
fts_ind_CC_textiles_tech[%] | forecasting of carbon capturing of CO2 emissions linked to industrial processed [% of total emissions]. same for all countries. | 2 | unchanged
fts_ind_CC_tra-equip_tech[%] | forecasting of carbon capturing of CO2 emissions linked to industrial processed [% of total emissions]. same for all countries. | 2 | unchanged
fts_ind_CC_wwp_tech[%] | forecasting of carbon capturing of CO2 emissions linked to industrial processed [% of total emissions]. same for all countries. | 2 | unchanged
ots_ind_energy-carrier-mix_aluminium_prim_liquid-to-gas[%] | change in energy carrier mix in future scenarios. historical values are set to 0 by default. the energy carrier mix consists of a combination of electricity, coal, oil, gas, solid biomass, liquid biomass, gaseous biomass, waste and hydrogen and changes from fossil fuels to electricity, hydrogen, (bio) gas, and biomass | 2 | unchanged
ots_ind_energy-carrier-mix_aluminium_prim_solid-to-gas[%] | change in energy carrier mix in future scenarios. historical values are set to 0 by default. the energy carrier mix consists of a combination of electricity, coal, oil, gas, solid biomass, liquid biomass, gaseous biomass, waste and hydrogen and changes from fossil fuels to electricity, hydrogen, (bio) gas, and biomass | 2 | unchanged
ots_ind_energy-carrier-mix_aluminium_prim_to-biomass[%] | change in energy carrier mix in future scenarios. historical values are set to 0 by default. the energy carrier mix consists of a combination of electricity, coal, oil, gas, solid biomass, liquid biomass, gaseous biomass, waste and hydrogen and changes from fossil fuels to electricity, hydrogen, (bio) gas, and biomass | 2 | unchanged
ots_ind_energy-carrier-mix_aluminium_prim_to-electricity[%] | change in energy carrier mix in future scenarios. historical values are set to 0 by default. the energy carrier mix consists of a combination of electricity, coal, oil, gas, solid biomass, liquid biomass, gaseous biomass, waste and hydrogen and changes from fossil fuels to electricity, hydrogen, (bio) gas, and biomass | 2 | unchanged
ots_ind_energy-carrier-mix_aluminium_prim_to-hydrogen[%] | change in energy carrier mix in future scenarios. historical values are set to 0 by default. the energy carrier mix consists of a combination of electricity, coal, oil, gas, solid biomass, liquid biomass, gaseous biomass, waste and hydrogen and changes from fossil fuels to electricity, hydrogen, (bio) gas, and biomass | 2 | unchanged
ots_ind_energy-carrier-mix_aluminium_prim_to-synfuels[%] | change in energy carrier mix in future scenarios. historical values are set to 0 by default. the energy carrier mix consists of a combination of electricity, coal, oil, gas, solid biomass, liquid biomass, gaseous biomass, waste and hydrogen and changes from fossil fuels to electricity, hydrogen, (bio) gas, and biomass | 2 | unchanged
ots_ind_energy-carrier-mix_aluminium_sec_liquid-to-gas[%] | change in energy carrier mix in future scenarios. historical values are set to 0 by default. the energy carrier mix consists of a combination of electricity, coal, oil, gas, solid biomass, liquid biomass, gaseous biomass, waste and hydrogen and changes from fossil fuels to electricity, hydrogen, (bio) gas, and biomass | 2 | unchanged
ots_ind_energy-carrier-mix_aluminium_sec_solid-to-gas[%] | change in energy carrier mix in future scenarios. historical values are set to 0 by default. the energy carrier mix consists of a combination of electricity, coal, oil, gas, solid biomass, liquid biomass, gaseous biomass, waste and hydrogen and changes from fossil fuels to electricity, hydrogen, (bio) gas, and biomass | 2 | unchanged
ots_ind_energy-carrier-mix_aluminium_sec_to-biomass[%] | change in energy carrier mix in future scenarios. historical values are set to 0 by default. the energy carrier mix consists of a combination of electricity, coal, oil, gas, solid biomass, liquid biomass, gaseous biomass, waste and hydrogen and changes from fossil fuels to electricity, hydrogen, (bio) gas, and biomass | 2 | unchanged
ots_ind_energy-carrier-mix_aluminium_sec_to-electricity[%] | change in energy carrier mix in future scenarios. historical values are set to 0 by default. the energy carrier mix consists of a combination of electricity, coal, oil, gas, solid biomass, liquid biomass, gaseous biomass, waste and hydrogen and changes from fossil fuels to electricity, hydrogen, (bio) gas, and biomass | 2 | unchanged
ots_ind_energy-carrier-mix_aluminium_sec_to-hydrogen[%] | change in energy carrier mix in future scenarios. historical values are set to 0 by default. the energy carrier mix consists of a combination of electricity, coal, oil, gas, solid biomass, liquid biomass, gaseous biomass, waste and hydrogen and changes from fossil fuels to electricity, hydrogen, (bio) gas, and biomass | 2 | unchanged
ots_ind_energy-carrier-mix_aluminium_sec_to-synfuels[%] | change in energy carrier mix in future scenarios. historical values are set to 0 by default. the energy carrier mix consists of a combination of electricity, coal, oil, gas, solid biomass, liquid biomass, gaseous biomass, waste and hydrogen and changes from fossil fuels to electricity, hydrogen, (bio) gas, and biomass | 2 | unchanged
ots_ind_energy-carrier-mix_ammonia_amm-tech_liquid-to-gas[%] | change in energy carrier mix in future scenarios. historical values are set to 0 by default. the energy carrier mix consists of a combination of electricity, coal, oil, gas, solid biomass, liquid biomass, gaseous biomass, waste and hydrogen and changes from fossil fuels to electricity, hydrogen, (bio) gas, and biomass | 2 | unchanged
ots_ind_energy-carrier-mix_ammonia_amm-tech_solid-to-gas[%] | change in energy carrier mix in future scenarios. historical values are set to 0 by default. the energy carrier mix consists of a combination of electricity, coal, oil, gas, solid biomass, liquid biomass, gaseous biomass, waste and hydrogen and changes from fossil fuels to electricity, hydrogen, (bio) gas, and biomass | 2 | unchanged
ots_ind_energy-carrier-mix_ammonia_amm-tech_to-biomass[%] | change in energy carrier mix in future scenarios. historical values are set to 0 by default. the energy carrier mix consists of a combination of electricity, coal, oil, gas, solid biomass, liquid biomass, gaseous biomass, waste and hydrogen and changes from fossil fuels to electricity, hydrogen, (bio) gas, and biomass | 2 | unchanged
ots_ind_energy-carrier-mix_ammonia_amm-tech_to-electricity[%] | change in energy carrier mix in future scenarios. historical values are set to 0 by default. the energy carrier mix consists of a combination of electricity, coal, oil, gas, solid biomass, liquid biomass, gaseous biomass, waste and hydrogen and changes from fossil fuels to electricity, hydrogen, (bio) gas, and biomass | 2 | unchanged
ots_ind_energy-carrier-mix_ammonia_amm-tech_to-hydrogen[%] | change in energy carrier mix in future scenarios. historical values are set to 0 by default. the energy carrier mix consists of a combination of electricity, coal, oil, gas, solid biomass, liquid biomass, gaseous biomass, waste and hydrogen and changes from fossil fuels to electricity, hydrogen, (bio) gas, and biomass | 2 | unchanged
ots_ind_energy-carrier-mix_ammonia_amm-tech_to-synfuels[%] | change in energy carrier mix in future scenarios. historical values are set to 0 by default. the energy carrier mix consists of a combination of electricity, coal, oil, gas, solid biomass, liquid biomass, gaseous biomass, waste and hydrogen and changes from fossil fuels to electricity, hydrogen, (bio) gas, and biomass | 2 | unchanged
ots_ind_energy-carrier-mix_cement_dry-kiln_liquid-to-gas[%] | change in energy carrier mix in future scenarios. historical values are set to 0 by default. the energy carrier mix consists of a combination of electricity, coal, oil, gas, solid biomass, liquid biomass, gaseous biomass, waste and hydrogen and changes from fossil fuels to electricity, hydrogen, (bio) gas, and biomass | 2 | unchanged
ots_ind_energy-carrier-mix_cement_dry-kiln_solid-to-gas[%] | change in energy carrier mix in future scenarios. historical values are set to 0 by default. the energy carrier mix consists of a combination of electricity, coal, oil, gas, solid biomass, liquid biomass, gaseous biomass, waste and hydrogen and changes from fossil fuels to electricity, hydrogen, (bio) gas, and biomass | 2 | unchanged
ots_ind_energy-carrier-mix_cement_dry-kiln_to-biomass[%] | change in energy carrier mix in future scenarios. historical values are set to 0 by default. the energy carrier mix consists of a combination of electricity, coal, oil, gas, solid biomass, liquid biomass, gaseous biomass, waste and hydrogen and changes from fossil fuels to electricity, hydrogen, (bio) gas, and biomass | 2 | unchanged
ots_ind_energy-carrier-mix_cement_dry-kiln_to-electricity[%] | change in energy carrier mix in future scenarios. historical values are set to 0 by default. the energy carrier mix consists of a combination of electricity, coal, oil, gas, solid biomass, liquid biomass, gaseous biomass, waste and hydrogen and changes from fossil fuels to electricity, hydrogen, (bio) gas, and biomass | 2 | unchanged
ots_ind_energy-carrier-mix_cement_dry-kiln_to-hydrogen[%] | change in energy carrier mix in future scenarios. historical values are set to 0 by default. the energy carrier mix consists of a combination of electricity, coal, oil, gas, solid biomass, liquid biomass, gaseous biomass, waste and hydrogen and changes from fossil fuels to electricity, hydrogen, (bio) gas, and biomass | 2 | unchanged
ots_ind_energy-carrier-mix_cement_dry-kiln_to-synfuels[%] | change in energy carrier mix in future scenarios. historical values are set to 0 by default. the energy carrier mix consists of a combination of electricity, coal, oil, gas, solid biomass, liquid biomass, gaseous biomass, waste and hydrogen and changes from fossil fuels to electricity, hydrogen, (bio) gas, and biomass | 2 | unchanged
ots_ind_energy-carrier-mix_cement_geopolym_liquid-to-gas[%] | change in energy carrier mix in future scenarios. historical values are set to 0 by default. the energy carrier mix consists of a combination of electricity, coal, oil, gas, solid biomass, liquid biomass, gaseous biomass, waste and hydrogen and changes from fossil fuels to electricity, hydrogen, (bio) gas, and biomass | 2 | unchanged
ots_ind_energy-carrier-mix_cement_geopolym_solid-to-gas[%] | change in energy carrier mix in future scenarios. historical values are set to 0 by default. the energy carrier mix consists of a combination of electricity, coal, oil, gas, solid biomass, liquid biomass, gaseous biomass, waste and hydrogen and changes from fossil fuels to electricity, hydrogen, (bio) gas, and biomass | 2 | unchanged
ots_ind_energy-carrier-mix_cement_geopolym_to-biomass[%] | change in energy carrier mix in future scenarios. historical values are set to 0 by default. the energy carrier mix consists of a combination of electricity, coal, oil, gas, solid biomass, liquid biomass, gaseous biomass, waste and hydrogen and changes from fossil fuels to electricity, hydrogen, (bio) gas, and biomass | 2 | unchanged
ots_ind_energy-carrier-mix_cement_geopolym_to-electricity[%] | change in energy carrier mix in future scenarios. historical values are set to 0 by default. the energy carrier mix consists of a combination of electricity, coal, oil, gas, solid biomass, liquid biomass, gaseous biomass, waste and hydrogen and changes from fossil fuels to electricity, hydrogen, (bio) gas, and biomass | 2 | unchanged
ots_ind_energy-carrier-mix_cement_geopolym_to-hydrogen[%] | change in energy carrier mix in future scenarios. historical values are set to 0 by default. the energy carrier mix consists of a combination of electricity, coal, oil, gas, solid biomass, liquid biomass, gaseous biomass, waste and hydrogen and changes from fossil fuels to electricity, hydrogen, (bio) gas, and biomass | 2 | unchanged
ots_ind_energy-carrier-mix_cement_geopolym_to-synfuels[%] | change in energy carrier mix in future scenarios. historical values are set to 0 by default. the energy carrier mix consists of a combination of electricity, coal, oil, gas, solid biomass, liquid biomass, gaseous biomass, waste and hydrogen and changes from fossil fuels to electricity, hydrogen, (bio) gas, and biomass | 2 | unchanged
ots_ind_energy-carrier-mix_cement_wet-kiln_liquid-to-gas[%] | change in energy carrier mix in future scenarios. historical values are set to 0 by default. the energy carrier mix consists of a combination of electricity, coal, oil, gas, solid biomass, liquid biomass, gaseous biomass, waste and hydrogen and changes from fossil fuels to electricity, hydrogen, (bio) gas, and biomass | 2 | unchanged
ots_ind_energy-carrier-mix_cement_wet-kiln_solid-to-gas[%] | change in energy carrier mix in future scenarios. historical values are set to 0 by default. the energy carrier mix consists of a combination of electricity, coal, oil, gas, solid biomass, liquid biomass, gaseous biomass, waste and hydrogen and changes from fossil fuels to electricity, hydrogen, (bio) gas, and biomass | 2 | unchanged
ots_ind_energy-carrier-mix_cement_wet-kiln_to-biomass[%] | change in energy carrier mix in future scenarios. historical values are set to 0 by default. the energy carrier mix consists of a combination of electricity, coal, oil, gas, solid biomass, liquid biomass, gaseous biomass, waste and hydrogen and changes from fossil fuels to electricity, hydrogen, (bio) gas, and biomass | 2 | unchanged
ots_ind_energy-carrier-mix_cement_wet-kiln_to-electricity[%] | change in energy carrier mix in future scenarios. historical values are set to 0 by default. the energy carrier mix consists of a combination of electricity, coal, oil, gas, solid biomass, liquid biomass, gaseous biomass, waste and hydrogen and changes from fossil fuels to electricity, hydrogen, (bio) gas, and biomass | 2 | unchanged
ots_ind_energy-carrier-mix_cement_wet-kiln_to-hydrogen[%] | change in energy carrier mix in future scenarios. historical values are set to 0 by default. the energy carrier mix consists of a combination of electricity, coal, oil, gas, solid biomass, liquid biomass, gaseous biomass, waste and hydrogen and changes from fossil fuels to electricity, hydrogen, (bio) gas, and biomass | 2 | unchanged
ots_ind_energy-carrier-mix_cement_wet-kiln_to-synfuels[%] | change in energy carrier mix in future scenarios. historical values are set to 0 by default. the energy carrier mix consists of a combination of electricity, coal, oil, gas, solid biomass, liquid biomass, gaseous biomass, waste and hydrogen and changes from fossil fuels to electricity, hydrogen, (bio) gas, and biomass | 2 | unchanged
ots_ind_energy-carrier-mix_chem_chem-tech_liquid-to-gas[%] | change in energy carrier mix in future scenarios. historical values are set to 0 by default. the energy carrier mix consists of a combination of electricity, coal, oil, gas, solid biomass, liquid biomass, gaseous biomass, waste and hydrogen and changes from fossil fuels to electricity, hydrogen, (bio) gas, and biomass | 2 | unchanged
ots_ind_energy-carrier-mix_chem_chem-tech_solid-to-gas[%] | change in energy carrier mix in future scenarios. historical values are set to 0 by default. the energy carrier mix consists of a combination of electricity, coal, oil, gas, solid biomass, liquid biomass, gaseous biomass, waste and hydrogen and changes from fossil fuels to electricity, hydrogen, (bio) gas, and biomass | 2 | unchanged
ots_ind_energy-carrier-mix_chem_chem-tech_to-biomass[%] | change in energy carrier mix in future scenarios. historical values are set to 0 by default. the energy carrier mix consists of a combination of electricity, coal, oil, gas, solid biomass, liquid biomass, gaseous biomass, waste and hydrogen and changes from fossil fuels to electricity, hydrogen, (bio) gas, and biomass | 2 | unchanged
ots_ind_energy-carrier-mix_chem_chem-tech_to-electricity[%] | change in energy carrier mix in future scenarios. historical values are set to 0 by default. the energy carrier mix consists of a combination of electricity, coal, oil, gas, solid biomass, liquid biomass, gaseous biomass, waste and hydrogen and changes from fossil fuels to electricity, hydrogen, (bio) gas, and biomass | 2 | unchanged
ots_ind_energy-carrier-mix_chem_chem-tech_to-hydrogen[%] | change in energy carrier mix in future scenarios. historical values are set to 0 by default. the energy carrier mix consists of a combination of electricity, coal, oil, gas, solid biomass, liquid biomass, gaseous biomass, waste and hydrogen and changes from fossil fuels to electricity, hydrogen, (bio) gas, and biomass | 2 | unchanged
ots_ind_energy-carrier-mix_chem_chem-tech_to-synfuels[%] | change in energy carrier mix in future scenarios. historical values are set to 0 by default. the energy carrier mix consists of a combination of electricity, coal, oil, gas, solid biomass, liquid biomass, gaseous biomass, waste and hydrogen and changes from fossil fuels to electricity, hydrogen, (bio) gas, and biomass | 2 | unchanged
ots_ind_energy-carrier-mix_copper_tech_liquid-to-gas[%] | change in energy carrier mix in future scenarios. historical values are set to 0 by default. the energy carrier mix consists of a combination of electricity, coal, oil, gas, solid biomass, liquid biomass, gaseous biomass, waste and hydrogen and changes from fossil fuels to electricity, hydrogen, (bio) gas, and biomass | 2 | unchanged
ots_ind_energy-carrier-mix_copper_tech_solid-to-gas[%] | change in energy carrier mix in future scenarios. historical values are set to 0 by default. the energy carrier mix consists of a combination of electricity, coal, oil, gas, solid biomass, liquid biomass, gaseous biomass, waste and hydrogen and changes from fossil fuels to electricity, hydrogen, (bio) gas, and biomass | 2 | unchanged
ots_ind_energy-carrier-mix_copper_tech_to-biomass[%] | change in energy carrier mix in future scenarios. historical values are set to 0 by default. the energy carrier mix consists of a combination of electricity, coal, oil, gas, solid biomass, liquid biomass, gaseous biomass, waste and hydrogen and changes from fossil fuels to electricity, hydrogen, (bio) gas, and biomass | 2 | unchanged
ots_ind_energy-carrier-mix_copper_tech_to-electricity[%] | change in energy carrier mix in future scenarios. historical values are set to 0 by default. the energy carrier mix consists of a combination of electricity, coal, oil, gas, solid biomass, liquid biomass, gaseous biomass, waste and hydrogen and changes from fossil fuels to electricity, hydrogen, (bio) gas, and biomass | 2 | unchanged
ots_ind_energy-carrier-mix_copper_tech_to-hydrogen[%] | change in energy carrier mix in future scenarios. historical values are set to 0 by default. the energy carrier mix consists of a combination of electricity, coal, oil, gas, solid biomass, liquid biomass, gaseous biomass, waste and hydrogen and changes from fossil fuels to electricity, hydrogen, (bio) gas, and biomass | 2 | unchanged
ots_ind_energy-carrier-mix_copper_tech_to-synfuels[%] | change in energy carrier mix in future scenarios. historical values are set to 0 by default. the energy carrier mix consists of a combination of electricity, coal, oil, gas, solid biomass, liquid biomass, gaseous biomass, waste and hydrogen and changes from fossil fuels to electricity, hydrogen, (bio) gas, and biomass | 2 | unchanged
ots_ind_energy-carrier-mix_fbt_tech_liquid-to-gas[%] | change in energy carrier mix in future scenarios. historical values are set to 0 by default. the energy carrier mix consists of a combination of electricity, coal, oil, gas, solid biomass, liquid biomass, gaseous biomass, waste and hydrogen and changes from fossil fuels to electricity, hydrogen, (bio) gas, and biomass | 2 | unchanged
ots_ind_energy-carrier-mix_fbt_tech_solid-to-gas[%] | change in energy carrier mix in future scenarios. historical values are set to 0 by default. the energy carrier mix consists of a combination of electricity, coal, oil, gas, solid biomass, liquid biomass, gaseous biomass, waste and hydrogen and changes from fossil fuels to electricity, hydrogen, (bio) gas, and biomass | 2 | unchanged
ots_ind_energy-carrier-mix_fbt_tech_to-biomass[%] | change in energy carrier mix in future scenarios. historical values are set to 0 by default. the energy carrier mix consists of a combination of electricity, coal, oil, gas, solid biomass, liquid biomass, gaseous biomass, waste and hydrogen and changes from fossil fuels to electricity, hydrogen, (bio) gas, and biomass | 2 | unchanged
ots_ind_energy-carrier-mix_fbt_tech_to-electricity[%] | change in energy carrier mix in future scenarios. historical values are set to 0 by default. the energy carrier mix consists of a combination of electricity, coal, oil, gas, solid biomass, liquid biomass, gaseous biomass, waste and hydrogen and changes from fossil fuels to electricity, hydrogen, (bio) gas, and biomass | 2 | unchanged
ots_ind_energy-carrier-mix_fbt_tech_to-hydrogen[%] | change in energy carrier mix in future scenarios. historical values are set to 0 by default. the energy carrier mix consists of a combination of electricity, coal, oil, gas, solid biomass, liquid biomass, gaseous biomass, waste and hydrogen and changes from fossil fuels to electricity, hydrogen, (bio) gas, and biomass | 2 | unchanged
ots_ind_energy-carrier-mix_fbt_tech_to-synfuels[%] | change in energy carrier mix in future scenarios. historical values are set to 0 by default. the energy carrier mix consists of a combination of electricity, coal, oil, gas, solid biomass, liquid biomass, gaseous biomass, waste and hydrogen and changes from fossil fuels to electricity, hydrogen, (bio) gas, and biomass | 2 | unchanged
ots_ind_energy-carrier-mix_glass_glass_liquid-to-gas[%] | change in energy carrier mix in future scenarios. historical values are set to 0 by default. the energy carrier mix consists of a combination of electricity, coal, oil, gas, solid biomass, liquid biomass, gaseous biomass, waste and hydrogen and changes from fossil fuels to electricity, hydrogen, (bio) gas, and biomass | 2 | unchanged
ots_ind_energy-carrier-mix_glass_glass_solid-to-gas[%] | change in energy carrier mix in future scenarios. historical values are set to 0 by default. the energy carrier mix consists of a combination of electricity, coal, oil, gas, solid biomass, liquid biomass, gaseous biomass, waste and hydrogen and changes from fossil fuels to electricity, hydrogen, (bio) gas, and biomass | 2 | unchanged
ots_ind_energy-carrier-mix_glass_glass_to-biomass[%] | change in energy carrier mix in future scenarios. historical values are set to 0 by default. the energy carrier mix consists of a combination of electricity, coal, oil, gas, solid biomass, liquid biomass, gaseous biomass, waste and hydrogen and changes from fossil fuels to electricity, hydrogen, (bio) gas, and biomass | 2 | unchanged
ots_ind_energy-carrier-mix_glass_glass_to-electricity[%] | change in energy carrier mix in future scenarios. historical values are set to 0 by default. the energy carrier mix consists of a combination of electricity, coal, oil, gas, solid biomass, liquid biomass, gaseous biomass, waste and hydrogen and changes from fossil fuels to electricity, hydrogen, (bio) gas, and biomass | 2 | unchanged
ots_ind_energy-carrier-mix_glass_glass_to-hydrogen[%] | change in energy carrier mix in future scenarios. historical values are set to 0 by default. the energy carrier mix consists of a combination of electricity, coal, oil, gas, solid biomass, liquid biomass, gaseous biomass, waste and hydrogen and changes from fossil fuels to electricity, hydrogen, (bio) gas, and biomass | 2 | unchanged
ots_ind_energy-carrier-mix_glass_glass_to-synfuels[%] | change in energy carrier mix in future scenarios. historical values are set to 0 by default. the energy carrier mix consists of a combination of electricity, coal, oil, gas, solid biomass, liquid biomass, gaseous biomass, waste and hydrogen and changes from fossil fuels to electricity, hydrogen, (bio) gas, and biomass | 2 | unchanged
ots_ind_energy-carrier-mix_lime_lime_liquid-to-gas[%] | change in energy carrier mix in future scenarios. historical values are set to 0 by default. the energy carrier mix consists of a combination of electricity, coal, oil, gas, solid biomass, liquid biomass, gaseous biomass, waste and hydrogen and changes from fossil fuels to electricity, hydrogen, (bio) gas, and biomass | 2 | unchanged
ots_ind_energy-carrier-mix_lime_lime_solid-to-gas[%] | change in energy carrier mix in future scenarios. historical values are set to 0 by default. the energy carrier mix consists of a combination of electricity, coal, oil, gas, solid biomass, liquid biomass, gaseous biomass, waste and hydrogen and changes from fossil fuels to electricity, hydrogen, (bio) gas, and biomass | 2 | unchanged
ots_ind_energy-carrier-mix_lime_lime_to-biomass[%] | change in energy carrier mix in future scenarios. historical values are set to 0 by default. the energy carrier mix consists of a combination of electricity, coal, oil, gas, solid biomass, liquid biomass, gaseous biomass, waste and hydrogen and changes from fossil fuels to electricity, hydrogen, (bio) gas, and biomass | 2 | unchanged
ots_ind_energy-carrier-mix_lime_lime_to-electricity[%] | change in energy carrier mix in future scenarios. historical values are set to 0 by default. the energy carrier mix consists of a combination of electricity, coal, oil, gas, solid biomass, liquid biomass, gaseous biomass, waste and hydrogen and changes from fossil fuels to electricity, hydrogen, (bio) gas, and biomass | 2 | unchanged
ots_ind_energy-carrier-mix_lime_lime_to-hydrogen[%] | change in energy carrier mix in future scenarios. historical values are set to 0 by default. the energy carrier mix consists of a combination of electricity, coal, oil, gas, solid biomass, liquid biomass, gaseous biomass, waste and hydrogen and changes from fossil fuels to electricity, hydrogen, (bio) gas, and biomass | 2 | unchanged
ots_ind_energy-carrier-mix_lime_lime_to-synfuels[%] | change in energy carrier mix in future scenarios. historical values are set to 0 by default. the energy carrier mix consists of a combination of electricity, coal, oil, gas, solid biomass, liquid biomass, gaseous biomass, waste and hydrogen and changes from fossil fuels to electricity, hydrogen, (bio) gas, and biomass | 2 | unchanged
ots_ind_energy-carrier-mix_mae_tech_liquid-to-gas[%] | change in energy carrier mix in future scenarios. historical values are set to 0 by default. the energy carrier mix consists of a combination of electricity, coal, oil, gas, solid biomass, liquid biomass, gaseous biomass, waste and hydrogen and changes from fossil fuels to electricity, hydrogen, (bio) gas, and biomass | 2 | unchanged
ots_ind_energy-carrier-mix_mae_tech_solid-to-gas[%] | change in energy carrier mix in future scenarios. historical values are set to 0 by default. the energy carrier mix consists of a combination of electricity, coal, oil, gas, solid biomass, liquid biomass, gaseous biomass, waste and hydrogen and changes from fossil fuels to electricity, hydrogen, (bio) gas, and biomass | 2 | unchanged
ots_ind_energy-carrier-mix_mae_tech_to-biomass[%] | change in energy carrier mix in future scenarios. historical values are set to 0 by default. the energy carrier mix consists of a combination of electricity, coal, oil, gas, solid biomass, liquid biomass, gaseous biomass, waste and hydrogen and changes from fossil fuels to electricity, hydrogen, (bio) gas, and biomass | 2 | unchanged
ots_ind_energy-carrier-mix_mae_tech_to-electricity[%] | change in energy carrier mix in future scenarios. historical values are set to 0 by default. the energy carrier mix consists of a combination of electricity, coal, oil, gas, solid biomass, liquid biomass, gaseous biomass, waste and hydrogen and changes from fossil fuels to electricity, hydrogen, (bio) gas, and biomass | 2 | unchanged
ots_ind_energy-carrier-mix_mae_tech_to-hydrogen[%] | change in energy carrier mix in future scenarios. historical values are set to 0 by default. the energy carrier mix consists of a combination of electricity, coal, oil, gas, solid biomass, liquid biomass, gaseous biomass, waste and hydrogen and changes from fossil fuels to electricity, hydrogen, (bio) gas, and biomass | 2 | unchanged
ots_ind_energy-carrier-mix_mae_tech_to-synfuels[%] | change in energy carrier mix in future scenarios. historical values are set to 0 by default. the energy carrier mix consists of a combination of electricity, coal, oil, gas, solid biomass, liquid biomass, gaseous biomass, waste and hydrogen and changes from fossil fuels to electricity, hydrogen, (bio) gas, and biomass | 2 | unchanged
ots_ind_energy-carrier-mix_ois_tech_liquid-to-gas[%] | change in energy carrier mix in future scenarios. historical values are set to 0 by default. the energy carrier mix consists of a combination of electricity, coal, oil, gas, solid biomass, liquid biomass, gaseous biomass, waste and hydrogen and changes from fossil fuels to electricity, hydrogen, (bio) gas, and biomass | 2 | unchanged
ots_ind_energy-carrier-mix_ois_tech_solid-to-gas[%] | change in energy carrier mix in future scenarios. historical values are set to 0 by default. the energy carrier mix consists of a combination of electricity, coal, oil, gas, solid biomass, liquid biomass, gaseous biomass, waste and hydrogen and changes from fossil fuels to electricity, hydrogen, (bio) gas, and biomass | 2 | unchanged
ots_ind_energy-carrier-mix_ois_tech_to-biomass[%] | change in energy carrier mix in future scenarios. historical values are set to 0 by default. the energy carrier mix consists of a combination of electricity, coal, oil, gas, solid biomass, liquid biomass, gaseous biomass, waste and hydrogen and changes from fossil fuels to electricity, hydrogen, (bio) gas, and biomass | 2 | unchanged
ots_ind_energy-carrier-mix_ois_tech_to-electricity[%] | change in energy carrier mix in future scenarios. historical values are set to 0 by default. the energy carrier mix consists of a combination of electricity, coal, oil, gas, solid biomass, liquid biomass, gaseous biomass, waste and hydrogen and changes from fossil fuels to electricity, hydrogen, (bio) gas, and biomass | 2 | unchanged
ots_ind_energy-carrier-mix_ois_tech_to-hydrogen[%] | change in energy carrier mix in future scenarios. historical values are set to 0 by default. the energy carrier mix consists of a combination of electricity, coal, oil, gas, solid biomass, liquid biomass, gaseous biomass, waste and hydrogen and changes from fossil fuels to electricity, hydrogen, (bio) gas, and biomass | 2 | unchanged
ots_ind_energy-carrier-mix_ois_tech_to-synfuels[%] | change in energy carrier mix in future scenarios. historical values are set to 0 by default. the energy carrier mix consists of a combination of electricity, coal, oil, gas, solid biomass, liquid biomass, gaseous biomass, waste and hydrogen and changes from fossil fuels to electricity, hydrogen, (bio) gas, and biomass | 2 | unchanged
ots_ind_energy-carrier-mix_paper_recycled_liquid-to-gas[%] | change in energy carrier mix in future scenarios. historical values are set to 0 by default. the energy carrier mix consists of a combination of electricity, coal, oil, gas, solid biomass, liquid biomass, gaseous biomass, waste and hydrogen and changes from fossil fuels to electricity, hydrogen, (bio) gas, and biomass | 2 | unchanged
ots_ind_energy-carrier-mix_paper_recycled_solid-to-gas[%] | change in energy carrier mix in future scenarios. historical values are set to 0 by default. the energy carrier mix consists of a combination of electricity, coal, oil, gas, solid biomass, liquid biomass, gaseous biomass, waste and hydrogen and changes from fossil fuels to electricity, hydrogen, (bio) gas, and biomass | 2 | unchanged
ots_ind_energy-carrier-mix_paper_recycled_to-biomass[%] | change in energy carrier mix in future scenarios. historical values are set to 0 by default. the energy carrier mix consists of a combination of electricity, coal, oil, gas, solid biomass, liquid biomass, gaseous biomass, waste and hydrogen and changes from fossil fuels to electricity, hydrogen, (bio) gas, and biomass | 2 | unchanged
ots_ind_energy-carrier-mix_paper_recycled_to-electricity[%] | change in energy carrier mix in future scenarios. historical values are set to 0 by default. the energy carrier mix consists of a combination of electricity, coal, oil, gas, solid biomass, liquid biomass, gaseous biomass, waste and hydrogen and changes from fossil fuels to electricity, hydrogen, (bio) gas, and biomass | 2 | unchanged
ots_ind_energy-carrier-mix_paper_recycled_to-hydrogen[%] | change in energy carrier mix in future scenarios. historical values are set to 0 by default. the energy carrier mix consists of a combination of electricity, coal, oil, gas, solid biomass, liquid biomass, gaseous biomass, waste and hydrogen and changes from fossil fuels to electricity, hydrogen, (bio) gas, and biomass | 2 | unchanged
ots_ind_energy-carrier-mix_paper_recycled_to-synfuels[%] | change in energy carrier mix in future scenarios. historical values are set to 0 by default. the energy carrier mix consists of a combination of electricity, coal, oil, gas, solid biomass, liquid biomass, gaseous biomass, waste and hydrogen and changes from fossil fuels to electricity, hydrogen, (bio) gas, and biomass | 2 | unchanged
ots_ind_energy-carrier-mix_paper_woodpulp_liquid-to-gas[%] | change in energy carrier mix in future scenarios. historical values are set to 0 by default. the energy carrier mix consists of a combination of electricity, coal, oil, gas, solid biomass, liquid biomass, gaseous biomass, waste and hydrogen and changes from fossil fuels to electricity, hydrogen, (bio) gas, and biomass | 2 | unchanged
ots_ind_energy-carrier-mix_paper_woodpulp_solid-to-gas[%] | change in energy carrier mix in future scenarios. historical values are set to 0 by default. the energy carrier mix consists of a combination of electricity, coal, oil, gas, solid biomass, liquid biomass, gaseous biomass, waste and hydrogen and changes from fossil fuels to electricity, hydrogen, (bio) gas, and biomass | 2 | unchanged
ots_ind_energy-carrier-mix_paper_woodpulp_to-biomass[%] | change in energy carrier mix in future scenarios. historical values are set to 0 by default. the energy carrier mix consists of a combination of electricity, coal, oil, gas, solid biomass, liquid biomass, gaseous biomass, waste and hydrogen and changes from fossil fuels to electricity, hydrogen, (bio) gas, and biomass | 2 | unchanged
ots_ind_energy-carrier-mix_paper_woodpulp_to-electricity[%] | change in energy carrier mix in future scenarios. historical values are set to 0 by default. the energy carrier mix consists of a combination of electricity, coal, oil, gas, solid biomass, liquid biomass, gaseous biomass, waste and hydrogen and changes from fossil fuels to electricity, hydrogen, (bio) gas, and biomass | 2 | unchanged
ots_ind_energy-carrier-mix_paper_woodpulp_to-hydrogen[%] | change in energy carrier mix in future scenarios. historical values are set to 0 by default. the energy carrier mix consists of a combination of electricity, coal, oil, gas, solid biomass, liquid biomass, gaseous biomass, waste and hydrogen and changes from fossil fuels to electricity, hydrogen, (bio) gas, and biomass | 2 | unchanged
ots_ind_energy-carrier-mix_paper_woodpulp_to-synfuels[%] | change in energy carrier mix in future scenarios. historical values are set to 0 by default. the energy carrier mix consists of a combination of electricity, coal, oil, gas, solid biomass, liquid biomass, gaseous biomass, waste and hydrogen and changes from fossil fuels to electricity, hydrogen, (bio) gas, and biomass | 2 | unchanged
ots_ind_energy-carrier-mix_steel_BF-BOF_liquid-to-gas[%] | change in energy carrier mix in future scenarios. historical values are set to 0 by default. the energy carrier mix consists of a combination of electricity, coal, oil, gas, solid biomass, liquid biomass, gaseous biomass, waste and hydrogen and changes from fossil fuels to electricity, hydrogen, (bio) gas, and biomass | 2 | unchanged
ots_ind_energy-carrier-mix_steel_BF-BOF_solid-to-gas[%] | change in energy carrier mix in future scenarios. historical values are set to 0 by default. the energy carrier mix consists of a combination of electricity, coal, oil, gas, solid biomass, liquid biomass, gaseous biomass, waste and hydrogen and changes from fossil fuels to electricity, hydrogen, (bio) gas, and biomass | 2 | unchanged
ots_ind_energy-carrier-mix_steel_BF-BOF_to-biomass[%] | change in energy carrier mix in future scenarios. historical values are set to 0 by default. the energy carrier mix consists of a combination of electricity, coal, oil, gas, solid biomass, liquid biomass, gaseous biomass, waste and hydrogen and changes from fossil fuels to electricity, hydrogen, (bio) gas, and biomass | 2 | unchanged
ots_ind_energy-carrier-mix_steel_BF-BOF_to-electricity[%] | change in energy carrier mix in future scenarios. historical values are set to 0 by default. the energy carrier mix consists of a combination of electricity, coal, oil, gas, solid biomass, liquid biomass, gaseous biomass, waste and hydrogen and changes from fossil fuels to electricity, hydrogen, (bio) gas, and biomass | 2 | unchanged
ots_ind_energy-carrier-mix_steel_BF-BOF_to-hydrogen[%] | change in energy carrier mix in future scenarios. historical values are set to 0 by default. the energy carrier mix consists of a combination of electricity, coal, oil, gas, solid biomass, liquid biomass, gaseous biomass, waste and hydrogen and changes from fossil fuels to electricity, hydrogen, (bio) gas, and biomass | 2 | unchanged
ots_ind_energy-carrier-mix_steel_BF-BOF_to-synfuels[%] | change in energy carrier mix in future scenarios. historical values are set to 0 by default. the energy carrier mix consists of a combination of electricity, coal, oil, gas, solid biomass, liquid biomass, gaseous biomass, waste and hydrogen and changes from fossil fuels to electricity, hydrogen, (bio) gas, and biomass | 2 | unchanged
ots_ind_energy-carrier-mix_steel_hisarna_liquid-to-gas[%] | change in energy carrier mix in future scenarios. historical values are set to 0 by default. the energy carrier mix consists of a combination of electricity, coal, oil, gas, solid biomass, liquid biomass, gaseous biomass, waste and hydrogen and changes from fossil fuels to electricity, hydrogen, (bio) gas, and biomass | 2 | unchanged
ots_ind_energy-carrier-mix_steel_hisarna_solid-to-gas[%] | change in energy carrier mix in future scenarios. historical values are set to 0 by default. the energy carrier mix consists of a combination of electricity, coal, oil, gas, solid biomass, liquid biomass, gaseous biomass, waste and hydrogen and changes from fossil fuels to electricity, hydrogen, (bio) gas, and biomass | 2 | unchanged
ots_ind_energy-carrier-mix_steel_hisarna_to-biomass[%] | change in energy carrier mix in future scenarios. historical values are set to 0 by default. the energy carrier mix consists of a combination of electricity, coal, oil, gas, solid biomass, liquid biomass, gaseous biomass, waste and hydrogen and changes from fossil fuels to electricity, hydrogen, (bio) gas, and biomass | 2 | unchanged
ots_ind_energy-carrier-mix_steel_hisarna_to-electricity[%] | change in energy carrier mix in future scenarios. historical values are set to 0 by default. the energy carrier mix consists of a combination of electricity, coal, oil, gas, solid biomass, liquid biomass, gaseous biomass, waste and hydrogen and changes from fossil fuels to electricity, hydrogen, (bio) gas, and biomass | 2 | unchanged
ots_ind_energy-carrier-mix_steel_hisarna_to-hydrogen[%] | change in energy carrier mix in future scenarios. historical values are set to 0 by default. the energy carrier mix consists of a combination of electricity, coal, oil, gas, solid biomass, liquid biomass, gaseous biomass, waste and hydrogen and changes from fossil fuels to electricity, hydrogen, (bio) gas, and biomass | 2 | unchanged
ots_ind_energy-carrier-mix_steel_hisarna_to-synfuels[%] | change in energy carrier mix in future scenarios. historical values are set to 0 by default. the energy carrier mix consists of a combination of electricity, coal, oil, gas, solid biomass, liquid biomass, gaseous biomass, waste and hydrogen and changes from fossil fuels to electricity, hydrogen, (bio) gas, and biomass | 2 | unchanged
ots_ind_energy-carrier-mix_steel_hydrog-DRI_liquid-to-gas[%] | change in energy carrier mix in future scenarios. historical values are set to 0 by default. the energy carrier mix consists of a combination of electricity, coal, oil, gas, solid biomass, liquid biomass, gaseous biomass, waste and hydrogen and changes from fossil fuels to electricity, hydrogen, (bio) gas, and biomass | 2 | unchanged
ots_ind_energy-carrier-mix_steel_hydrog-DRI_solid-to-gas[%] | change in energy carrier mix in future scenarios. historical values are set to 0 by default. the energy carrier mix consists of a combination of electricity, coal, oil, gas, solid biomass, liquid biomass, gaseous biomass, waste and hydrogen and changes from fossil fuels to electricity, hydrogen, (bio) gas, and biomass | 2 | unchanged
ots_ind_energy-carrier-mix_steel_hydrog-DRI_to-biomass[%] | change in energy carrier mix in future scenarios. historical values are set to 0 by default. the energy carrier mix consists of a combination of electricity, coal, oil, gas, solid biomass, liquid biomass, gaseous biomass, waste and hydrogen and changes from fossil fuels to electricity, hydrogen, (bio) gas, and biomass | 2 | unchanged
ots_ind_energy-carrier-mix_steel_hydrog-DRI_to-electricity[%] | change in energy carrier mix in future scenarios. historical values are set to 0 by default. the energy carrier mix consists of a combination of electricity, coal, oil, gas, solid biomass, liquid biomass, gaseous biomass, waste and hydrogen and changes from fossil fuels to electricity, hydrogen, (bio) gas, and biomass | 2 | unchanged
ots_ind_energy-carrier-mix_steel_hydrog-DRI_to-hydrogen[%] | change in energy carrier mix in future scenarios. historical values are set to 0 by default. the energy carrier mix consists of a combination of electricity, coal, oil, gas, solid biomass, liquid biomass, gaseous biomass, waste and hydrogen and changes from fossil fuels to electricity, hydrogen, (bio) gas, and biomass | 2 | unchanged
ots_ind_energy-carrier-mix_steel_hydrog-DRI_to-synfuels[%] | change in energy carrier mix in future scenarios. historical values are set to 0 by default. the energy carrier mix consists of a combination of electricity, coal, oil, gas, solid biomass, liquid biomass, gaseous biomass, waste and hydrogen and changes from fossil fuels to electricity, hydrogen, (bio) gas, and biomass | 2 | unchanged
ots_ind_energy-carrier-mix_steel_scrap-EAF_liquid-to-gas[%] | change in energy carrier mix in future scenarios. historical values are set to 0 by default. the energy carrier mix consists of a combination of electricity, coal, oil, gas, solid biomass, liquid biomass, gaseous biomass, waste and hydrogen and changes from fossil fuels to electricity, hydrogen, (bio) gas, and biomass | 2 | unchanged
ots_ind_energy-carrier-mix_steel_scrap-EAF_solid-to-gas[%] | change in energy carrier mix in future scenarios. historical values are set to 0 by default. the energy carrier mix consists of a combination of electricity, coal, oil, gas, solid biomass, liquid biomass, gaseous biomass, waste and hydrogen and changes from fossil fuels to electricity, hydrogen, (bio) gas, and biomass | 2 | unchanged
ots_ind_energy-carrier-mix_steel_scrap-EAF_to-biomass[%] | change in energy carrier mix in future scenarios. historical values are set to 0 by default. the energy carrier mix consists of a combination of electricity, coal, oil, gas, solid biomass, liquid biomass, gaseous biomass, waste and hydrogen and changes from fossil fuels to electricity, hydrogen, (bio) gas, and biomass | 2 | unchanged
ots_ind_energy-carrier-mix_steel_scrap-EAF_to-electricity[%] | change in energy carrier mix in future scenarios. historical values are set to 0 by default. the energy carrier mix consists of a combination of electricity, coal, oil, gas, solid biomass, liquid biomass, gaseous biomass, waste and hydrogen and changes from fossil fuels to electricity, hydrogen, (bio) gas, and biomass | 2 | unchanged
ots_ind_energy-carrier-mix_steel_scrap-EAF_to-hydrogen[%] | change in energy carrier mix in future scenarios. historical values are set to 0 by default. the energy carrier mix consists of a combination of electricity, coal, oil, gas, solid biomass, liquid biomass, gaseous biomass, waste and hydrogen and changes from fossil fuels to electricity, hydrogen, (bio) gas, and biomass | 2 | unchanged
ots_ind_energy-carrier-mix_steel_scrap-EAF_to-synfuels[%] | change in energy carrier mix in future scenarios. historical values are set to 0 by default. the energy carrier mix consists of a combination of electricity, coal, oil, gas, solid biomass, liquid biomass, gaseous biomass, waste and hydrogen and changes from fossil fuels to electricity, hydrogen, (bio) gas, and biomass | 2 | unchanged
ots_ind_energy-carrier-mix_textiles_tech_liquid-to-gas[%] | change in energy carrier mix in future scenarios. historical values are set to 0 by default. the energy carrier mix consists of a combination of electricity, coal, oil, gas, solid biomass, liquid biomass, gaseous biomass, waste and hydrogen and changes from fossil fuels to electricity, hydrogen, (bio) gas, and biomass | 2 | unchanged
ots_ind_energy-carrier-mix_textiles_tech_solid-to-gas[%] | change in energy carrier mix in future scenarios. historical values are set to 0 by default. the energy carrier mix consists of a combination of electricity, coal, oil, gas, solid biomass, liquid biomass, gaseous biomass, waste and hydrogen and changes from fossil fuels to electricity, hydrogen, (bio) gas, and biomass | 2 | unchanged
ots_ind_energy-carrier-mix_textiles_tech_to-biomass[%] | change in energy carrier mix in future scenarios. historical values are set to 0 by default. the energy carrier mix consists of a combination of electricity, coal, oil, gas, solid biomass, liquid biomass, gaseous biomass, waste and hydrogen and changes from fossil fuels to electricity, hydrogen, (bio) gas, and biomass | 2 | unchanged
ots_ind_energy-carrier-mix_textiles_tech_to-electricity[%] | change in energy carrier mix in future scenarios. historical values are set to 0 by default. the energy carrier mix consists of a combination of electricity, coal, oil, gas, solid biomass, liquid biomass, gaseous biomass, waste and hydrogen and changes from fossil fuels to electricity, hydrogen, (bio) gas, and biomass | 2 | unchanged
ots_ind_energy-carrier-mix_textiles_tech_to-hydrogen[%] | change in energy carrier mix in future scenarios. historical values are set to 0 by default. the energy carrier mix consists of a combination of electricity, coal, oil, gas, solid biomass, liquid biomass, gaseous biomass, waste and hydrogen and changes from fossil fuels to electricity, hydrogen, (bio) gas, and biomass | 2 | unchanged
ots_ind_energy-carrier-mix_textiles_tech_to-synfuels[%] | change in energy carrier mix in future scenarios. historical values are set to 0 by default. the energy carrier mix consists of a combination of electricity, coal, oil, gas, solid biomass, liquid biomass, gaseous biomass, waste and hydrogen and changes from fossil fuels to electricity, hydrogen, (bio) gas, and biomass | 2 | unchanged
ots_ind_energy-carrier-mix_tra-equip_tech_liquid-to-gas[%] | change in energy carrier mix in future scenarios. historical values are set to 0 by default. the energy carrier mix consists of a combination of electricity, coal, oil, gas, solid biomass, liquid biomass, gaseous biomass, waste and hydrogen and changes from fossil fuels to electricity, hydrogen, (bio) gas, and biomass | 2 | unchanged
ots_ind_energy-carrier-mix_tra-equip_tech_solid-to-gas[%] | change in energy carrier mix in future scenarios. historical values are set to 0 by default. the energy carrier mix consists of a combination of electricity, coal, oil, gas, solid biomass, liquid biomass, gaseous biomass, waste and hydrogen and changes from fossil fuels to electricity, hydrogen, (bio) gas, and biomass | 2 | unchanged
ots_ind_energy-carrier-mix_tra-equip_tech_to-biomass[%] | change in energy carrier mix in future scenarios. historical values are set to 0 by default. the energy carrier mix consists of a combination of electricity, coal, oil, gas, solid biomass, liquid biomass, gaseous biomass, waste and hydrogen and changes from fossil fuels to electricity, hydrogen, (bio) gas, and biomass | 2 | unchanged
ots_ind_energy-carrier-mix_tra-equip_tech_to-electricity[%] | change in energy carrier mix in future scenarios. historical values are set to 0 by default. the energy carrier mix consists of a combination of electricity, coal, oil, gas, solid biomass, liquid biomass, gaseous biomass, waste and hydrogen and changes from fossil fuels to electricity, hydrogen, (bio) gas, and biomass | 2 | unchanged
ots_ind_energy-carrier-mix_tra-equip_tech_to-hydrogen[%] | change in energy carrier mix in future scenarios. historical values are set to 0 by default. the energy carrier mix consists of a combination of electricity, coal, oil, gas, solid biomass, liquid biomass, gaseous biomass, waste and hydrogen and changes from fossil fuels to electricity, hydrogen, (bio) gas, and biomass | 2 | unchanged
ots_ind_energy-carrier-mix_tra-equip_tech_to-synfuels[%] | change in energy carrier mix in future scenarios. historical values are set to 0 by default. the energy carrier mix consists of a combination of electricity, coal, oil, gas, solid biomass, liquid biomass, gaseous biomass, waste and hydrogen and changes from fossil fuels to electricity, hydrogen, (bio) gas, and biomass | 2 | unchanged
ots_ind_energy-carrier-mix_wwp_tech_liquid-to-gas[%] | change in energy carrier mix in future scenarios. historical values are set to 0 by default. the energy carrier mix consists of a combination of electricity, coal, oil, gas, solid biomass, liquid biomass, gaseous biomass, waste and hydrogen and changes from fossil fuels to electricity, hydrogen, (bio) gas, and biomass | 2 | unchanged
ots_ind_energy-carrier-mix_wwp_tech_solid-to-gas[%] | change in energy carrier mix in future scenarios. historical values are set to 0 by default. the energy carrier mix consists of a combination of electricity, coal, oil, gas, solid biomass, liquid biomass, gaseous biomass, waste and hydrogen and changes from fossil fuels to electricity, hydrogen, (bio) gas, and biomass | 2 | unchanged
ots_ind_energy-carrier-mix_wwp_tech_to-biomass[%] | change in energy carrier mix in future scenarios. historical values are set to 0 by default. the energy carrier mix consists of a combination of electricity, coal, oil, gas, solid biomass, liquid biomass, gaseous biomass, waste and hydrogen and changes from fossil fuels to electricity, hydrogen, (bio) gas, and biomass | 2 | unchanged
ots_ind_energy-carrier-mix_wwp_tech_to-electricity[%] | change in energy carrier mix in future scenarios. historical values are set to 0 by default. the energy carrier mix consists of a combination of electricity, coal, oil, gas, solid biomass, liquid biomass, gaseous biomass, waste and hydrogen and changes from fossil fuels to electricity, hydrogen, (bio) gas, and biomass | 2 | unchanged
ots_ind_energy-carrier-mix_wwp_tech_to-hydrogen[%] | change in energy carrier mix in future scenarios. historical values are set to 0 by default. the energy carrier mix consists of a combination of electricity, coal, oil, gas, solid biomass, liquid biomass, gaseous biomass, waste and hydrogen and changes from fossil fuels to electricity, hydrogen, (bio) gas, and biomass | 2 | unchanged
ots_ind_energy-carrier-mix_wwp_tech_to-synfuels[%] | change in energy carrier mix in future scenarios. historical values are set to 0 by default. the energy carrier mix consists of a combination of electricity, coal, oil, gas, solid biomass, liquid biomass, gaseous biomass, waste and hydrogen and changes from fossil fuels to electricity, hydrogen, (bio) gas, and biomass | 2 | unchanged
fts_ind_energy-carrier-mix_aluminium_prim_liquid-to-gas[%] | change in energy carrier mix in future scenarios. the energy carrier mix consists of a combination of electricity, coal, oil, gas, solid biomass, liquid biomass, gaseous biomass, waste and hydrogen and changes from fossil fuels to electricity, hydrogen, (bio) gas, and biomass. sama values for all countries | 2 | unchanged
fts_ind_energy-carrier-mix_aluminium_prim_solid-to-gas[%] | change in energy carrier mix in future scenarios. the energy carrier mix consists of a combination of electricity, coal, oil, gas, solid biomass, liquid biomass, gaseous biomass, waste and hydrogen and changes from fossil fuels to electricity, hydrogen, (bio) gas, and biomass. sama values for all countries | 2 | unchanged
fts_ind_energy-carrier-mix_aluminium_prim_to-biomass[%] | change in energy carrier mix in future scenarios. the energy carrier mix consists of a combination of electricity, coal, oil, gas, solid biomass, liquid biomass, gaseous biomass, waste and hydrogen and changes from fossil fuels to electricity, hydrogen, (bio) gas, and biomass. sama values for all countries | 2 | unchanged
fts_ind_energy-carrier-mix_aluminium_prim_to-electricity[%] | change in energy carrier mix in future scenarios. the energy carrier mix consists of a combination of electricity, coal, oil, gas, solid biomass, liquid biomass, gaseous biomass, waste and hydrogen and changes from fossil fuels to electricity, hydrogen, (bio) gas, and biomass. sama values for all countries | 2 | unchanged
fts_ind_energy-carrier-mix_aluminium_prim_to-hydrogen[%] | change in energy carrier mix in future scenarios. the energy carrier mix consists of a combination of electricity, coal, oil, gas, solid biomass, liquid biomass, gaseous biomass, waste and hydrogen and changes from fossil fuels to electricity, hydrogen, (bio) gas, and biomass. sama values for all countries | 2 | unchanged
fts_ind_energy-carrier-mix_aluminium_prim_to-synfuels[%] | change in energy carrier mix in future scenarios. the energy carrier mix consists of a combination of electricity, coal, oil, gas, solid biomass, liquid biomass, gaseous biomass, waste and hydrogen and changes from fossil fuels to electricity, hydrogen, (bio) gas, and biomass. sama values for all countries | 2 | unchanged
fts_ind_energy-carrier-mix_aluminium_sec_liquid-to-gas[%] | change in energy carrier mix in future scenarios. the energy carrier mix consists of a combination of electricity, coal, oil, gas, solid biomass, liquid biomass, gaseous biomass, waste and hydrogen and changes from fossil fuels to electricity, hydrogen, (bio) gas, and biomass. sama values for all countries | 2 | unchanged
fts_ind_energy-carrier-mix_aluminium_sec_solid-to-gas[%] | change in energy carrier mix in future scenarios. the energy carrier mix consists of a combination of electricity, coal, oil, gas, solid biomass, liquid biomass, gaseous biomass, waste and hydrogen and changes from fossil fuels to electricity, hydrogen, (bio) gas, and biomass. sama values for all countries | 2 | unchanged
fts_ind_energy-carrier-mix_aluminium_sec_to-biomass[%] | change in energy carrier mix in future scenarios. the energy carrier mix consists of a combination of electricity, coal, oil, gas, solid biomass, liquid biomass, gaseous biomass, waste and hydrogen and changes from fossil fuels to electricity, hydrogen, (bio) gas, and biomass. sama values for all countries | 2 | unchanged
fts_ind_energy-carrier-mix_aluminium_sec_to-electricity[%] | change in energy carrier mix in future scenarios. the energy carrier mix consists of a combination of electricity, coal, oil, gas, solid biomass, liquid biomass, gaseous biomass, waste and hydrogen and changes from fossil fuels to electricity, hydrogen, (bio) gas, and biomass. sama values for all countries | 2 | unchanged
fts_ind_energy-carrier-mix_aluminium_sec_to-hydrogen[%] | change in energy carrier mix in future scenarios. the energy carrier mix consists of a combination of electricity, coal, oil, gas, solid biomass, liquid biomass, gaseous biomass, waste and hydrogen and changes from fossil fuels to electricity, hydrogen, (bio) gas, and biomass. sama values for all countries | 2 | unchanged
fts_ind_energy-carrier-mix_aluminium_sec_to-synfuels[%] | change in energy carrier mix in future scenarios. the energy carrier mix consists of a combination of electricity, coal, oil, gas, solid biomass, liquid biomass, gaseous biomass, waste and hydrogen and changes from fossil fuels to electricity, hydrogen, (bio) gas, and biomass. sama values for all countries | 2 | unchanged
fts_ind_energy-carrier-mix_ammonia_amm-tech_liquid-to-gas[%] | change in energy carrier mix in future scenarios. the energy carrier mix consists of a combination of electricity, coal, oil, gas, solid biomass, liquid biomass, gaseous biomass, waste and hydrogen and changes from fossil fuels to electricity, hydrogen, (bio) gas, and biomass. sama values for all countries | 2 | unchanged
fts_ind_energy-carrier-mix_ammonia_amm-tech_solid-to-gas[%] | change in energy carrier mix in future scenarios. the energy carrier mix consists of a combination of electricity, coal, oil, gas, solid biomass, liquid biomass, gaseous biomass, waste and hydrogen and changes from fossil fuels to electricity, hydrogen, (bio) gas, and biomass. sama values for all countries | 2 | unchanged
fts_ind_energy-carrier-mix_ammonia_amm-tech_to-biomass[%] | change in energy carrier mix in future scenarios. the energy carrier mix consists of a combination of electricity, coal, oil, gas, solid biomass, liquid biomass, gaseous biomass, waste and hydrogen and changes from fossil fuels to electricity, hydrogen, (bio) gas, and biomass. sama values for all countries | 2 | unchanged
fts_ind_energy-carrier-mix_ammonia_amm-tech_to-electricity[%] | change in energy carrier mix in future scenarios. the energy carrier mix consists of a combination of electricity, coal, oil, gas, solid biomass, liquid biomass, gaseous biomass, waste and hydrogen and changes from fossil fuels to electricity, hydrogen, (bio) gas, and biomass. sama values for all countries | 2 | unchanged
fts_ind_energy-carrier-mix_ammonia_amm-tech_to-hydrogen[%] | change in energy carrier mix in future scenarios. the energy carrier mix consists of a combination of electricity, coal, oil, gas, solid biomass, liquid biomass, gaseous biomass, waste and hydrogen and changes from fossil fuels to electricity, hydrogen, (bio) gas, and biomass. sama values for all countries | 2 | unchanged
fts_ind_energy-carrier-mix_ammonia_amm-tech_to-synfuels[%] | change in energy carrier mix in future scenarios. the energy carrier mix consists of a combination of electricity, coal, oil, gas, solid biomass, liquid biomass, gaseous biomass, waste and hydrogen and changes from fossil fuels to electricity, hydrogen, (bio) gas, and biomass. sama values for all countries | 2 | unchanged
fts_ind_energy-carrier-mix_cement_dry-kiln_liquid-to-gas[%] | change in energy carrier mix in future scenarios. the energy carrier mix consists of a combination of electricity, coal, oil, gas, solid biomass, liquid biomass, gaseous biomass, waste and hydrogen and changes from fossil fuels to electricity, hydrogen, (bio) gas, and biomass. sama values for all countries | 2 | unchanged
fts_ind_energy-carrier-mix_cement_dry-kiln_solid-to-gas[%] | change in energy carrier mix in future scenarios. the energy carrier mix consists of a combination of electricity, coal, oil, gas, solid biomass, liquid biomass, gaseous biomass, waste and hydrogen and changes from fossil fuels to electricity, hydrogen, (bio) gas, and biomass. sama values for all countries | 2 | unchanged
fts_ind_energy-carrier-mix_cement_dry-kiln_to-biomass[%] | change in energy carrier mix in future scenarios. the energy carrier mix consists of a combination of electricity, coal, oil, gas, solid biomass, liquid biomass, gaseous biomass, waste and hydrogen and changes from fossil fuels to electricity, hydrogen, (bio) gas, and biomass. sama values for all countries | 2 | unchanged
fts_ind_energy-carrier-mix_cement_dry-kiln_to-electricity[%] | change in energy carrier mix in future scenarios. the energy carrier mix consists of a combination of electricity, coal, oil, gas, solid biomass, liquid biomass, gaseous biomass, waste and hydrogen and changes from fossil fuels to electricity, hydrogen, (bio) gas, and biomass. sama values for all countries | 2 | unchanged
fts_ind_energy-carrier-mix_cement_dry-kiln_to-hydrogen[%] | change in energy carrier mix in future scenarios. the energy carrier mix consists of a combination of electricity, coal, oil, gas, solid biomass, liquid biomass, gaseous biomass, waste and hydrogen and changes from fossil fuels to electricity, hydrogen, (bio) gas, and biomass. sama values for all countries | 2 | unchanged
fts_ind_energy-carrier-mix_cement_dry-kiln_to-synfuels[%] | change in energy carrier mix in future scenarios. the energy carrier mix consists of a combination of electricity, coal, oil, gas, solid biomass, liquid biomass, gaseous biomass, waste and hydrogen and changes from fossil fuels to electricity, hydrogen, (bio) gas, and biomass. sama values for all countries | 2 | unchanged
fts_ind_energy-carrier-mix_cement_geopolym_liquid-to-gas[%] | change in energy carrier mix in future scenarios. the energy carrier mix consists of a combination of electricity, coal, oil, gas, solid biomass, liquid biomass, gaseous biomass, waste and hydrogen and changes from fossil fuels to electricity, hydrogen, (bio) gas, and biomass. sama values for all countries | 2 | unchanged
fts_ind_energy-carrier-mix_cement_geopolym_solid-to-gas[%] | change in energy carrier mix in future scenarios. the energy carrier mix consists of a combination of electricity, coal, oil, gas, solid biomass, liquid biomass, gaseous biomass, waste and hydrogen and changes from fossil fuels to electricity, hydrogen, (bio) gas, and biomass. sama values for all countries | 2 | unchanged
fts_ind_energy-carrier-mix_cement_geopolym_to-biomass[%] | change in energy carrier mix in future scenarios. the energy carrier mix consists of a combination of electricity, coal, oil, gas, solid biomass, liquid biomass, gaseous biomass, waste and hydrogen and changes from fossil fuels to electricity, hydrogen, (bio) gas, and biomass. sama values for all countries | 2 | unchanged
fts_ind_energy-carrier-mix_cement_geopolym_to-electricity[%] | change in energy carrier mix in future scenarios. the energy carrier mix consists of a combination of electricity, coal, oil, gas, solid biomass, liquid biomass, gaseous biomass, waste and hydrogen and changes from fossil fuels to electricity, hydrogen, (bio) gas, and biomass. sama values for all countries | 2 | unchanged
fts_ind_energy-carrier-mix_cement_geopolym_to-hydrogen[%] | change in energy carrier mix in future scenarios. the energy carrier mix consists of a combination of electricity, coal, oil, gas, solid biomass, liquid biomass, gaseous biomass, waste and hydrogen and changes from fossil fuels to electricity, hydrogen, (bio) gas, and biomass. sama values for all countries | 2 | unchanged
fts_ind_energy-carrier-mix_cement_geopolym_to-synfuels[%] | change in energy carrier mix in future scenarios. the energy carrier mix consists of a combination of electricity, coal, oil, gas, solid biomass, liquid biomass, gaseous biomass, waste and hydrogen and changes from fossil fuels to electricity, hydrogen, (bio) gas, and biomass. sama values for all countries | 2 | unchanged
fts_ind_energy-carrier-mix_cement_wet-kiln_liquid-to-gas[%] | change in energy carrier mix in future scenarios. the energy carrier mix consists of a combination of electricity, coal, oil, gas, solid biomass, liquid biomass, gaseous biomass, waste and hydrogen and changes from fossil fuels to electricity, hydrogen, (bio) gas, and biomass. sama values for all countries | 2 | unchanged
fts_ind_energy-carrier-mix_cement_wet-kiln_solid-to-gas[%] | change in energy carrier mix in future scenarios. the energy carrier mix consists of a combination of electricity, coal, oil, gas, solid biomass, liquid biomass, gaseous biomass, waste and hydrogen and changes from fossil fuels to electricity, hydrogen, (bio) gas, and biomass. sama values for all countries | 2 | unchanged
fts_ind_energy-carrier-mix_cement_wet-kiln_to-biomass[%] | change in energy carrier mix in future scenarios. the energy carrier mix consists of a combination of electricity, coal, oil, gas, solid biomass, liquid biomass, gaseous biomass, waste and hydrogen and changes from fossil fuels to electricity, hydrogen, (bio) gas, and biomass. sama values for all countries | 2 | unchanged
fts_ind_energy-carrier-mix_cement_wet-kiln_to-electricity[%] | change in energy carrier mix in future scenarios. the energy carrier mix consists of a combination of electricity, coal, oil, gas, solid biomass, liquid biomass, gaseous biomass, waste and hydrogen and changes from fossil fuels to electricity, hydrogen, (bio) gas, and biomass. sama values for all countries | 2 | unchanged
fts_ind_energy-carrier-mix_cement_wet-kiln_to-hydrogen[%] | change in energy carrier mix in future scenarios. the energy carrier mix consists of a combination of electricity, coal, oil, gas, solid biomass, liquid biomass, gaseous biomass, waste and hydrogen and changes from fossil fuels to electricity, hydrogen, (bio) gas, and biomass. sama values for all countries | 2 | unchanged
fts_ind_energy-carrier-mix_cement_wet-kiln_to-synfuels[%] | change in energy carrier mix in future scenarios. the energy carrier mix consists of a combination of electricity, coal, oil, gas, solid biomass, liquid biomass, gaseous biomass, waste and hydrogen and changes from fossil fuels to electricity, hydrogen, (bio) gas, and biomass. sama values for all countries | 2 | unchanged
fts_ind_energy-carrier-mix_chem_chem-tech_liquid-to-gas[%] | change in energy carrier mix in future scenarios. the energy carrier mix consists of a combination of electricity, coal, oil, gas, solid biomass, liquid biomass, gaseous biomass, waste and hydrogen and changes from fossil fuels to electricity, hydrogen, (bio) gas, and biomass. sama values for all countries | 2 | unchanged
fts_ind_energy-carrier-mix_chem_chem-tech_solid-to-gas[%] | change in energy carrier mix in future scenarios. the energy carrier mix consists of a combination of electricity, coal, oil, gas, solid biomass, liquid biomass, gaseous biomass, waste and hydrogen and changes from fossil fuels to electricity, hydrogen, (bio) gas, and biomass. sama values for all countries | 2 | unchanged
fts_ind_energy-carrier-mix_chem_chem-tech_to-biomass[%] | change in energy carrier mix in future scenarios. the energy carrier mix consists of a combination of electricity, coal, oil, gas, solid biomass, liquid biomass, gaseous biomass, waste and hydrogen and changes from fossil fuels to electricity, hydrogen, (bio) gas, and biomass. sama values for all countries | 2 | unchanged
fts_ind_energy-carrier-mix_chem_chem-tech_to-electricity[%] | change in energy carrier mix in future scenarios. the energy carrier mix consists of a combination of electricity, coal, oil, gas, solid biomass, liquid biomass, gaseous biomass, waste and hydrogen and changes from fossil fuels to electricity, hydrogen, (bio) gas, and biomass. sama values for all countries | 2 | unchanged
fts_ind_energy-carrier-mix_chem_chem-tech_to-hydrogen[%] | change in energy carrier mix in future scenarios. the energy carrier mix consists of a combination of electricity, coal, oil, gas, solid biomass, liquid biomass, gaseous biomass, waste and hydrogen and changes from fossil fuels to electricity, hydrogen, (bio) gas, and biomass. sama values for all countries | 2 | unchanged
fts_ind_energy-carrier-mix_chem_chem-tech_to-synfuels[%] | change in energy carrier mix in future scenarios. the energy carrier mix consists of a combination of electricity, coal, oil, gas, solid biomass, liquid biomass, gaseous biomass, waste and hydrogen and changes from fossil fuels to electricity, hydrogen, (bio) gas, and biomass. sama values for all countries | 2 | unchanged
fts_ind_energy-carrier-mix_copper_tech_liquid-to-gas[%] | change in energy carrier mix in future scenarios. the energy carrier mix consists of a combination of electricity, coal, oil, gas, solid biomass, liquid biomass, gaseous biomass, waste and hydrogen and changes from fossil fuels to electricity, hydrogen, (bio) gas, and biomass. sama values for all countries | 2 | unchanged
fts_ind_energy-carrier-mix_copper_tech_solid-to-gas[%] | change in energy carrier mix in future scenarios. the energy carrier mix consists of a combination of electricity, coal, oil, gas, solid biomass, liquid biomass, gaseous biomass, waste and hydrogen and changes from fossil fuels to electricity, hydrogen, (bio) gas, and biomass. sama values for all countries | 2 | unchanged
fts_ind_energy-carrier-mix_copper_tech_to-biomass[%] | change in energy carrier mix in future scenarios. the energy carrier mix consists of a combination of electricity, coal, oil, gas, solid biomass, liquid biomass, gaseous biomass, waste and hydrogen and changes from fossil fuels to electricity, hydrogen, (bio) gas, and biomass. sama values for all countries | 2 | unchanged
fts_ind_energy-carrier-mix_copper_tech_to-electricity[%] | change in energy carrier mix in future scenarios. the energy carrier mix consists of a combination of electricity, coal, oil, gas, solid biomass, liquid biomass, gaseous biomass, waste and hydrogen and changes from fossil fuels to electricity, hydrogen, (bio) gas, and biomass. sama values for all countries | 2 | unchanged
fts_ind_energy-carrier-mix_copper_tech_to-hydrogen[%] | change in energy carrier mix in future scenarios. the energy carrier mix consists of a combination of electricity, coal, oil, gas, solid biomass, liquid biomass, gaseous biomass, waste and hydrogen and changes from fossil fuels to electricity, hydrogen, (bio) gas, and biomass. sama values for all countries | 2 | unchanged
fts_ind_energy-carrier-mix_copper_tech_to-synfuels[%] | change in energy carrier mix in future scenarios. the energy carrier mix consists of a combination of electricity, coal, oil, gas, solid biomass, liquid biomass, gaseous biomass, waste and hydrogen and changes from fossil fuels to electricity, hydrogen, (bio) gas, and biomass. sama values for all countries | 2 | unchanged
fts_ind_energy-carrier-mix_fbt_tech_liquid-to-gas[%] | change in energy carrier mix in future scenarios. the energy carrier mix consists of a combination of electricity, coal, oil, gas, solid biomass, liquid biomass, gaseous biomass, waste and hydrogen and changes from fossil fuels to electricity, hydrogen, (bio) gas, and biomass. sama values for all countries | 2 | unchanged
fts_ind_energy-carrier-mix_fbt_tech_solid-to-gas[%] | change in energy carrier mix in future scenarios. the energy carrier mix consists of a combination of electricity, coal, oil, gas, solid biomass, liquid biomass, gaseous biomass, waste and hydrogen and changes from fossil fuels to electricity, hydrogen, (bio) gas, and biomass. sama values for all countries | 2 | unchanged
fts_ind_energy-carrier-mix_fbt_tech_to-biomass[%] | change in energy carrier mix in future scenarios. the energy carrier mix consists of a combination of electricity, coal, oil, gas, solid biomass, liquid biomass, gaseous biomass, waste and hydrogen and changes from fossil fuels to electricity, hydrogen, (bio) gas, and biomass. sama values for all countries | 2 | unchanged
fts_ind_energy-carrier-mix_fbt_tech_to-electricity[%] | change in energy carrier mix in future scenarios. the energy carrier mix consists of a combination of electricity, coal, oil, gas, solid biomass, liquid biomass, gaseous biomass, waste and hydrogen and changes from fossil fuels to electricity, hydrogen, (bio) gas, and biomass. sama values for all countries | 2 | unchanged
fts_ind_energy-carrier-mix_fbt_tech_to-hydrogen[%] | change in energy carrier mix in future scenarios. the energy carrier mix consists of a combination of electricity, coal, oil, gas, solid biomass, liquid biomass, gaseous biomass, waste and hydrogen and changes from fossil fuels to electricity, hydrogen, (bio) gas, and biomass. sama values for all countries | 2 | unchanged
fts_ind_energy-carrier-mix_fbt_tech_to-synfuels[%] | change in energy carrier mix in future scenarios. the energy carrier mix consists of a combination of electricity, coal, oil, gas, solid biomass, liquid biomass, gaseous biomass, waste and hydrogen and changes from fossil fuels to electricity, hydrogen, (bio) gas, and biomass. sama values for all countries | 2 | unchanged
fts_ind_energy-carrier-mix_glass_glass_liquid-to-gas[%] | change in energy carrier mix in future scenarios. the energy carrier mix consists of a combination of electricity, coal, oil, gas, solid biomass, liquid biomass, gaseous biomass, waste and hydrogen and changes from fossil fuels to electricity, hydrogen, (bio) gas, and biomass. sama values for all countries | 2 | unchanged
fts_ind_energy-carrier-mix_glass_glass_solid-to-gas[%] | change in energy carrier mix in future scenarios. the energy carrier mix consists of a combination of electricity, coal, oil, gas, solid biomass, liquid biomass, gaseous biomass, waste and hydrogen and changes from fossil fuels to electricity, hydrogen, (bio) gas, and biomass. sama values for all countries | 2 | unchanged
fts_ind_energy-carrier-mix_glass_glass_to-biomass[%] | change in energy carrier mix in future scenarios. the energy carrier mix consists of a combination of electricity, coal, oil, gas, solid biomass, liquid biomass, gaseous biomass, waste and hydrogen and changes from fossil fuels to electricity, hydrogen, (bio) gas, and biomass. sama values for all countries | 2 | unchanged
fts_ind_energy-carrier-mix_glass_glass_to-electricity[%] | change in energy carrier mix in future scenarios. the energy carrier mix consists of a combination of electricity, coal, oil, gas, solid biomass, liquid biomass, gaseous biomass, waste and hydrogen and changes from fossil fuels to electricity, hydrogen, (bio) gas, and biomass. sama values for all countries | 2 | unchanged
fts_ind_energy-carrier-mix_glass_glass_to-hydrogen[%] | change in energy carrier mix in future scenarios. the energy carrier mix consists of a combination of electricity, coal, oil, gas, solid biomass, liquid biomass, gaseous biomass, waste and hydrogen and changes from fossil fuels to electricity, hydrogen, (bio) gas, and biomass. sama values for all countries | 2 | unchanged
fts_ind_energy-carrier-mix_glass_glass_to-synfuels[%] | change in energy carrier mix in future scenarios. the energy carrier mix consists of a combination of electricity, coal, oil, gas, solid biomass, liquid biomass, gaseous biomass, waste and hydrogen and changes from fossil fuels to electricity, hydrogen, (bio) gas, and biomass. sama values for all countries | 2 | unchanged
fts_ind_energy-carrier-mix_lime_lime_liquid-to-gas[%] | change in energy carrier mix in future scenarios. the energy carrier mix consists of a combination of electricity, coal, oil, gas, solid biomass, liquid biomass, gaseous biomass, waste and hydrogen and changes from fossil fuels to electricity, hydrogen, (bio) gas, and biomass. sama values for all countries | 2 | unchanged
fts_ind_energy-carrier-mix_lime_lime_solid-to-gas[%] | change in energy carrier mix in future scenarios. the energy carrier mix consists of a combination of electricity, coal, oil, gas, solid biomass, liquid biomass, gaseous biomass, waste and hydrogen and changes from fossil fuels to electricity, hydrogen, (bio) gas, and biomass. sama values for all countries | 2 | unchanged
fts_ind_energy-carrier-mix_lime_lime_to-biomass[%] | change in energy carrier mix in future scenarios. the energy carrier mix consists of a combination of electricity, coal, oil, gas, solid biomass, liquid biomass, gaseous biomass, waste and hydrogen and changes from fossil fuels to electricity, hydrogen, (bio) gas, and biomass. sama values for all countries | 2 | unchanged
fts_ind_energy-carrier-mix_lime_lime_to-electricity[%] | change in energy carrier mix in future scenarios. the energy carrier mix consists of a combination of electricity, coal, oil, gas, solid biomass, liquid biomass, gaseous biomass, waste and hydrogen and changes from fossil fuels to electricity, hydrogen, (bio) gas, and biomass. sama values for all countries | 2 | unchanged
fts_ind_energy-carrier-mix_lime_lime_to-hydrogen[%] | change in energy carrier mix in future scenarios. the energy carrier mix consists of a combination of electricity, coal, oil, gas, solid biomass, liquid biomass, gaseous biomass, waste and hydrogen and changes from fossil fuels to electricity, hydrogen, (bio) gas, and biomass. sama values for all countries | 2 | unchanged
fts_ind_energy-carrier-mix_lime_lime_to-synfuels[%] | change in energy carrier mix in future scenarios. the energy carrier mix consists of a combination of electricity, coal, oil, gas, solid biomass, liquid biomass, gaseous biomass, waste and hydrogen and changes from fossil fuels to electricity, hydrogen, (bio) gas, and biomass. sama values for all countries | 2 | unchanged
fts_ind_energy-carrier-mix_mae_tech_liquid-to-gas[%] | change in energy carrier mix in future scenarios. the energy carrier mix consists of a combination of electricity, coal, oil, gas, solid biomass, liquid biomass, gaseous biomass, waste and hydrogen and changes from fossil fuels to electricity, hydrogen, (bio) gas, and biomass. sama values for all countries | 2 | unchanged
fts_ind_energy-carrier-mix_mae_tech_solid-to-gas[%] | change in energy carrier mix in future scenarios. the energy carrier mix consists of a combination of electricity, coal, oil, gas, solid biomass, liquid biomass, gaseous biomass, waste and hydrogen and changes from fossil fuels to electricity, hydrogen, (bio) gas, and biomass. sama values for all countries | 2 | unchanged
fts_ind_energy-carrier-mix_mae_tech_to-biomass[%] | change in energy carrier mix in future scenarios. the energy carrier mix consists of a combination of electricity, coal, oil, gas, solid biomass, liquid biomass, gaseous biomass, waste and hydrogen and changes from fossil fuels to electricity, hydrogen, (bio) gas, and biomass. sama values for all countries | 2 | unchanged
fts_ind_energy-carrier-mix_mae_tech_to-electricity[%] | change in energy carrier mix in future scenarios. the energy carrier mix consists of a combination of electricity, coal, oil, gas, solid biomass, liquid biomass, gaseous biomass, waste and hydrogen and changes from fossil fuels to electricity, hydrogen, (bio) gas, and biomass. sama values for all countries | 2 | unchanged
fts_ind_energy-carrier-mix_mae_tech_to-hydrogen[%] | change in energy carrier mix in future scenarios. the energy carrier mix consists of a combination of electricity, coal, oil, gas, solid biomass, liquid biomass, gaseous biomass, waste and hydrogen and changes from fossil fuels to electricity, hydrogen, (bio) gas, and biomass. sama values for all countries | 2 | unchanged
fts_ind_energy-carrier-mix_mae_tech_to-synfuels[%] | change in energy carrier mix in future scenarios. the energy carrier mix consists of a combination of electricity, coal, oil, gas, solid biomass, liquid biomass, gaseous biomass, waste and hydrogen and changes from fossil fuels to electricity, hydrogen, (bio) gas, and biomass. sama values for all countries | 2 | unchanged
fts_ind_energy-carrier-mix_ois_tech_liquid-to-gas[%] | change in energy carrier mix in future scenarios. the energy carrier mix consists of a combination of electricity, coal, oil, gas, solid biomass, liquid biomass, gaseous biomass, waste and hydrogen and changes from fossil fuels to electricity, hydrogen, (bio) gas, and biomass. sama values for all countries | 2 | unchanged
fts_ind_energy-carrier-mix_ois_tech_solid-to-gas[%] | change in energy carrier mix in future scenarios. the energy carrier mix consists of a combination of electricity, coal, oil, gas, solid biomass, liquid biomass, gaseous biomass, waste and hydrogen and changes from fossil fuels to electricity, hydrogen, (bio) gas, and biomass. sama values for all countries | 2 | unchanged
fts_ind_energy-carrier-mix_ois_tech_to-biomass[%] | change in energy carrier mix in future scenarios. the energy carrier mix consists of a combination of electricity, coal, oil, gas, solid biomass, liquid biomass, gaseous biomass, waste and hydrogen and changes from fossil fuels to electricity, hydrogen, (bio) gas, and biomass. sama values for all countries | 2 | unchanged
fts_ind_energy-carrier-mix_ois_tech_to-electricity[%] | change in energy carrier mix in future scenarios. the energy carrier mix consists of a combination of electricity, coal, oil, gas, solid biomass, liquid biomass, gaseous biomass, waste and hydrogen and changes from fossil fuels to electricity, hydrogen, (bio) gas, and biomass. sama values for all countries | 2 | unchanged
fts_ind_energy-carrier-mix_ois_tech_to-hydrogen[%] | change in energy carrier mix in future scenarios. the energy carrier mix consists of a combination of electricity, coal, oil, gas, solid biomass, liquid biomass, gaseous biomass, waste and hydrogen and changes from fossil fuels to electricity, hydrogen, (bio) gas, and biomass. sama values for all countries | 2 | unchanged
fts_ind_energy-carrier-mix_ois_tech_to-synfuels[%] | change in energy carrier mix in future scenarios. the energy carrier mix consists of a combination of electricity, coal, oil, gas, solid biomass, liquid biomass, gaseous biomass, waste and hydrogen and changes from fossil fuels to electricity, hydrogen, (bio) gas, and biomass. sama values for all countries | 2 | unchanged
fts_ind_energy-carrier-mix_paper_recycled_liquid-to-gas[%] | change in energy carrier mix in future scenarios. the energy carrier mix consists of a combination of electricity, coal, oil, gas, solid biomass, liquid biomass, gaseous biomass, waste and hydrogen and changes from fossil fuels to electricity, hydrogen, (bio) gas, and biomass. sama values for all countries | 2 | unchanged
fts_ind_energy-carrier-mix_paper_recycled_solid-to-gas[%] | change in energy carrier mix in future scenarios. the energy carrier mix consists of a combination of electricity, coal, oil, gas, solid biomass, liquid biomass, gaseous biomass, waste and hydrogen and changes from fossil fuels to electricity, hydrogen, (bio) gas, and biomass. sama values for all countries | 2 | unchanged
fts_ind_energy-carrier-mix_paper_recycled_to-biomass[%] | change in energy carrier mix in future scenarios. the energy carrier mix consists of a combination of electricity, coal, oil, gas, solid biomass, liquid biomass, gaseous biomass, waste and hydrogen and changes from fossil fuels to electricity, hydrogen, (bio) gas, and biomass. sama values for all countries | 2 | unchanged
fts_ind_energy-carrier-mix_paper_recycled_to-electricity[%] | change in energy carrier mix in future scenarios. the energy carrier mix consists of a combination of electricity, coal, oil, gas, solid biomass, liquid biomass, gaseous biomass, waste and hydrogen and changes from fossil fuels to electricity, hydrogen, (bio) gas, and biomass. sama values for all countries | 2 | unchanged
fts_ind_energy-carrier-mix_paper_recycled_to-hydrogen[%] | change in energy carrier mix in future scenarios. the energy carrier mix consists of a combination of electricity, coal, oil, gas, solid biomass, liquid biomass, gaseous biomass, waste and hydrogen and changes from fossil fuels to electricity, hydrogen, (bio) gas, and biomass. sama values for all countries | 2 | unchanged
fts_ind_energy-carrier-mix_paper_recycled_to-synfuels[%] | change in energy carrier mix in future scenarios. the energy carrier mix consists of a combination of electricity, coal, oil, gas, solid biomass, liquid biomass, gaseous biomass, waste and hydrogen and changes from fossil fuels to electricity, hydrogen, (bio) gas, and biomass. sama values for all countries | 2 | unchanged
fts_ind_energy-carrier-mix_paper_woodpulp_liquid-to-gas[%] | change in energy carrier mix in future scenarios. the energy carrier mix consists of a combination of electricity, coal, oil, gas, solid biomass, liquid biomass, gaseous biomass, waste and hydrogen and changes from fossil fuels to electricity, hydrogen, (bio) gas, and biomass. sama values for all countries | 2 | unchanged
fts_ind_energy-carrier-mix_paper_woodpulp_solid-to-gas[%] | change in energy carrier mix in future scenarios. the energy carrier mix consists of a combination of electricity, coal, oil, gas, solid biomass, liquid biomass, gaseous biomass, waste and hydrogen and changes from fossil fuels to electricity, hydrogen, (bio) gas, and biomass. sama values for all countries | 2 | unchanged
fts_ind_energy-carrier-mix_paper_woodpulp_to-biomass[%] | change in energy carrier mix in future scenarios. the energy carrier mix consists of a combination of electricity, coal, oil, gas, solid biomass, liquid biomass, gaseous biomass, waste and hydrogen and changes from fossil fuels to electricity, hydrogen, (bio) gas, and biomass. sama values for all countries | 2 | unchanged
fts_ind_energy-carrier-mix_paper_woodpulp_to-electricity[%] | change in energy carrier mix in future scenarios. the energy carrier mix consists of a combination of electricity, coal, oil, gas, solid biomass, liquid biomass, gaseous biomass, waste and hydrogen and changes from fossil fuels to electricity, hydrogen, (bio) gas, and biomass. sama values for all countries | 2 | unchanged
fts_ind_energy-carrier-mix_paper_woodpulp_to-hydrogen[%] | change in energy carrier mix in future scenarios. the energy carrier mix consists of a combination of electricity, coal, oil, gas, solid biomass, liquid biomass, gaseous biomass, waste and hydrogen and changes from fossil fuels to electricity, hydrogen, (bio) gas, and biomass. sama values for all countries | 2 | unchanged
fts_ind_energy-carrier-mix_paper_woodpulp_to-synfuels[%] | change in energy carrier mix in future scenarios. the energy carrier mix consists of a combination of electricity, coal, oil, gas, solid biomass, liquid biomass, gaseous biomass, waste and hydrogen and changes from fossil fuels to electricity, hydrogen, (bio) gas, and biomass. sama values for all countries | 2 | unchanged
fts_ind_energy-carrier-mix_steel_BF-BOF_liquid-to-gas[%] | change in energy carrier mix in future scenarios. the energy carrier mix consists of a combination of electricity, coal, oil, gas, solid biomass, liquid biomass, gaseous biomass, waste and hydrogen and changes from fossil fuels to electricity, hydrogen, (bio) gas, and biomass. sama values for all countries | 2 | unchanged
fts_ind_energy-carrier-mix_steel_BF-BOF_solid-to-gas[%] | change in energy carrier mix in future scenarios. the energy carrier mix consists of a combination of electricity, coal, oil, gas, solid biomass, liquid biomass, gaseous biomass, waste and hydrogen and changes from fossil fuels to electricity, hydrogen, (bio) gas, and biomass. sama values for all countries | 2 | unchanged
fts_ind_energy-carrier-mix_steel_BF-BOF_to-biomass[%] | change in energy carrier mix in future scenarios. the energy carrier mix consists of a combination of electricity, coal, oil, gas, solid biomass, liquid biomass, gaseous biomass, waste and hydrogen and changes from fossil fuels to electricity, hydrogen, (bio) gas, and biomass. sama values for all countries | 2 | unchanged
fts_ind_energy-carrier-mix_steel_BF-BOF_to-electricity[%] | change in energy carrier mix in future scenarios. the energy carrier mix consists of a combination of electricity, coal, oil, gas, solid biomass, liquid biomass, gaseous biomass, waste and hydrogen and changes from fossil fuels to electricity, hydrogen, (bio) gas, and biomass. sama values for all countries | 2 | unchanged
fts_ind_energy-carrier-mix_steel_BF-BOF_to-hydrogen[%] | change in energy carrier mix in future scenarios. the energy carrier mix consists of a combination of electricity, coal, oil, gas, solid biomass, liquid biomass, gaseous biomass, waste and hydrogen and changes from fossil fuels to electricity, hydrogen, (bio) gas, and biomass. sama values for all countries | 2 | unchanged
fts_ind_energy-carrier-mix_steel_BF-BOF_to-synfuels[%] | change in energy carrier mix in future scenarios. the energy carrier mix consists of a combination of electricity, coal, oil, gas, solid biomass, liquid biomass, gaseous biomass, waste and hydrogen and changes from fossil fuels to electricity, hydrogen, (bio) gas, and biomass. sama values for all countries | 2 | unchanged
fts_ind_energy-carrier-mix_steel_hisarna_liquid-to-gas[%] | change in energy carrier mix in future scenarios. the energy carrier mix consists of a combination of electricity, coal, oil, gas, solid biomass, liquid biomass, gaseous biomass, waste and hydrogen and changes from fossil fuels to electricity, hydrogen, (bio) gas, and biomass. sama values for all countries | 2 | unchanged
fts_ind_energy-carrier-mix_steel_hisarna_solid-to-gas[%] | change in energy carrier mix in future scenarios. the energy carrier mix consists of a combination of electricity, coal, oil, gas, solid biomass, liquid biomass, gaseous biomass, waste and hydrogen and changes from fossil fuels to electricity, hydrogen, (bio) gas, and biomass. sama values for all countries | 2 | unchanged
fts_ind_energy-carrier-mix_steel_hisarna_to-biomass[%] | change in energy carrier mix in future scenarios. the energy carrier mix consists of a combination of electricity, coal, oil, gas, solid biomass, liquid biomass, gaseous biomass, waste and hydrogen and changes from fossil fuels to electricity, hydrogen, (bio) gas, and biomass. sama values for all countries | 2 | unchanged
fts_ind_energy-carrier-mix_steel_hisarna_to-electricity[%] | change in energy carrier mix in future scenarios. the energy carrier mix consists of a combination of electricity, coal, oil, gas, solid biomass, liquid biomass, gaseous biomass, waste and hydrogen and changes from fossil fuels to electricity, hydrogen, (bio) gas, and biomass. sama values for all countries | 2 | unchanged
fts_ind_energy-carrier-mix_steel_hisarna_to-hydrogen[%] | change in energy carrier mix in future scenarios. the energy carrier mix consists of a combination of electricity, coal, oil, gas, solid biomass, liquid biomass, gaseous biomass, waste and hydrogen and changes from fossil fuels to electricity, hydrogen, (bio) gas, and biomass. sama values for all countries | 2 | unchanged
fts_ind_energy-carrier-mix_steel_hisarna_to-synfuels[%] | change in energy carrier mix in future scenarios. the energy carrier mix consists of a combination of electricity, coal, oil, gas, solid biomass, liquid biomass, gaseous biomass, waste and hydrogen and changes from fossil fuels to electricity, hydrogen, (bio) gas, and biomass. sama values for all countries | 2 | unchanged
fts_ind_energy-carrier-mix_steel_hydrog-DRI_liquid-to-gas[%] | change in energy carrier mix in future scenarios. the energy carrier mix consists of a combination of electricity, coal, oil, gas, solid biomass, liquid biomass, gaseous biomass, waste and hydrogen and changes from fossil fuels to electricity, hydrogen, (bio) gas, and biomass. sama values for all countries | 2 | unchanged
fts_ind_energy-carrier-mix_steel_hydrog-DRI_solid-to-gas[%] | change in energy carrier mix in future scenarios. the energy carrier mix consists of a combination of electricity, coal, oil, gas, solid biomass, liquid biomass, gaseous biomass, waste and hydrogen and changes from fossil fuels to electricity, hydrogen, (bio) gas, and biomass. sama values for all countries | 2 | unchanged
fts_ind_energy-carrier-mix_steel_hydrog-DRI_to-biomass[%] | change in energy carrier mix in future scenarios. the energy carrier mix consists of a combination of electricity, coal, oil, gas, solid biomass, liquid biomass, gaseous biomass, waste and hydrogen and changes from fossil fuels to electricity, hydrogen, (bio) gas, and biomass. sama values for all countries | 2 | unchanged
fts_ind_energy-carrier-mix_steel_hydrog-DRI_to-electricity[%] | change in energy carrier mix in future scenarios. the energy carrier mix consists of a combination of electricity, coal, oil, gas, solid biomass, liquid biomass, gaseous biomass, waste and hydrogen and changes from fossil fuels to electricity, hydrogen, (bio) gas, and biomass. sama values for all countries | 2 | unchanged
fts_ind_energy-carrier-mix_steel_hydrog-DRI_to-hydrogen[%] | change in energy carrier mix in future scenarios. the energy carrier mix consists of a combination of electricity, coal, oil, gas, solid biomass, liquid biomass, gaseous biomass, waste and hydrogen and changes from fossil fuels to electricity, hydrogen, (bio) gas, and biomass. sama values for all countries | 2 | unchanged
fts_ind_energy-carrier-mix_steel_hydrog-DRI_to-synfuels[%] | change in energy carrier mix in future scenarios. the energy carrier mix consists of a combination of electricity, coal, oil, gas, solid biomass, liquid biomass, gaseous biomass, waste and hydrogen and changes from fossil fuels to electricity, hydrogen, (bio) gas, and biomass. sama values for all countries | 2 | unchanged
fts_ind_energy-carrier-mix_steel_scrap-EAF_liquid-to-gas[%] | change in energy carrier mix in future scenarios. the energy carrier mix consists of a combination of electricity, coal, oil, gas, solid biomass, liquid biomass, gaseous biomass, waste and hydrogen and changes from fossil fuels to electricity, hydrogen, (bio) gas, and biomass. sama values for all countries | 2 | unchanged
fts_ind_energy-carrier-mix_steel_scrap-EAF_solid-to-gas[%] | change in energy carrier mix in future scenarios. the energy carrier mix consists of a combination of electricity, coal, oil, gas, solid biomass, liquid biomass, gaseous biomass, waste and hydrogen and changes from fossil fuels to electricity, hydrogen, (bio) gas, and biomass. sama values for all countries | 2 | unchanged
fts_ind_energy-carrier-mix_steel_scrap-EAF_to-biomass[%] | change in energy carrier mix in future scenarios. the energy carrier mix consists of a combination of electricity, coal, oil, gas, solid biomass, liquid biomass, gaseous biomass, waste and hydrogen and changes from fossil fuels to electricity, hydrogen, (bio) gas, and biomass. sama values for all countries | 2 | unchanged
fts_ind_energy-carrier-mix_steel_scrap-EAF_to-electricity[%] | change in energy carrier mix in future scenarios. the energy carrier mix consists of a combination of electricity, coal, oil, gas, solid biomass, liquid biomass, gaseous biomass, waste and hydrogen and changes from fossil fuels to electricity, hydrogen, (bio) gas, and biomass. sama values for all countries | 2 | unchanged
fts_ind_energy-carrier-mix_steel_scrap-EAF_to-hydrogen[%] | change in energy carrier mix in future scenarios. the energy carrier mix consists of a combination of electricity, coal, oil, gas, solid biomass, liquid biomass, gaseous biomass, waste and hydrogen and changes from fossil fuels to electricity, hydrogen, (bio) gas, and biomass. sama values for all countries | 2 | unchanged
fts_ind_energy-carrier-mix_steel_scrap-EAF_to-synfuels[%] | change in energy carrier mix in future scenarios. the energy carrier mix consists of a combination of electricity, coal, oil, gas, solid biomass, liquid biomass, gaseous biomass, waste and hydrogen and changes from fossil fuels to electricity, hydrogen, (bio) gas, and biomass. sama values for all countries | 2 | unchanged
fts_ind_energy-carrier-mix_textiles_tech_liquid-to-gas[%] | change in energy carrier mix in future scenarios. the energy carrier mix consists of a combination of electricity, coal, oil, gas, solid biomass, liquid biomass, gaseous biomass, waste and hydrogen and changes from fossil fuels to electricity, hydrogen, (bio) gas, and biomass. sama values for all countries | 2 | unchanged
fts_ind_energy-carrier-mix_textiles_tech_solid-to-gas[%] | change in energy carrier mix in future scenarios. the energy carrier mix consists of a combination of electricity, coal, oil, gas, solid biomass, liquid biomass, gaseous biomass, waste and hydrogen and changes from fossil fuels to electricity, hydrogen, (bio) gas, and biomass. sama values for all countries | 2 | unchanged
fts_ind_energy-carrier-mix_textiles_tech_to-biomass[%] | change in energy carrier mix in future scenarios. the energy carrier mix consists of a combination of electricity, coal, oil, gas, solid biomass, liquid biomass, gaseous biomass, waste and hydrogen and changes from fossil fuels to electricity, hydrogen, (bio) gas, and biomass. sama values for all countries | 2 | unchanged
fts_ind_energy-carrier-mix_textiles_tech_to-electricity[%] | change in energy carrier mix in future scenarios. the energy carrier mix consists of a combination of electricity, coal, oil, gas, solid biomass, liquid biomass, gaseous biomass, waste and hydrogen and changes from fossil fuels to electricity, hydrogen, (bio) gas, and biomass. sama values for all countries | 2 | unchanged
fts_ind_energy-carrier-mix_textiles_tech_to-hydrogen[%] | change in energy carrier mix in future scenarios. the energy carrier mix consists of a combination of electricity, coal, oil, gas, solid biomass, liquid biomass, gaseous biomass, waste and hydrogen and changes from fossil fuels to electricity, hydrogen, (bio) gas, and biomass. sama values for all countries | 2 | unchanged
fts_ind_energy-carrier-mix_textiles_tech_to-synfuels[%] | change in energy carrier mix in future scenarios. the energy carrier mix consists of a combination of electricity, coal, oil, gas, solid biomass, liquid biomass, gaseous biomass, waste and hydrogen and changes from fossil fuels to electricity, hydrogen, (bio) gas, and biomass. sama values for all countries | 2 | unchanged
fts_ind_energy-carrier-mix_tra-equip_tech_liquid-to-gas[%] | change in energy carrier mix in future scenarios. the energy carrier mix consists of a combination of electricity, coal, oil, gas, solid biomass, liquid biomass, gaseous biomass, waste and hydrogen and changes from fossil fuels to electricity, hydrogen, (bio) gas, and biomass. sama values for all countries | 2 | unchanged
fts_ind_energy-carrier-mix_tra-equip_tech_solid-to-gas[%] | change in energy carrier mix in future scenarios. the energy carrier mix consists of a combination of electricity, coal, oil, gas, solid biomass, liquid biomass, gaseous biomass, waste and hydrogen and changes from fossil fuels to electricity, hydrogen, (bio) gas, and biomass. sama values for all countries | 2 | unchanged
fts_ind_energy-carrier-mix_tra-equip_tech_to-biomass[%] | change in energy carrier mix in future scenarios. the energy carrier mix consists of a combination of electricity, coal, oil, gas, solid biomass, liquid biomass, gaseous biomass, waste and hydrogen and changes from fossil fuels to electricity, hydrogen, (bio) gas, and biomass. sama values for all countries | 2 | unchanged
fts_ind_energy-carrier-mix_tra-equip_tech_to-electricity[%] | change in energy carrier mix in future scenarios. the energy carrier mix consists of a combination of electricity, coal, oil, gas, solid biomass, liquid biomass, gaseous biomass, waste and hydrogen and changes from fossil fuels to electricity, hydrogen, (bio) gas, and biomass. sama values for all countries | 2 | unchanged
fts_ind_energy-carrier-mix_tra-equip_tech_to-hydrogen[%] | change in energy carrier mix in future scenarios. the energy carrier mix consists of a combination of electricity, coal, oil, gas, solid biomass, liquid biomass, gaseous biomass, waste and hydrogen and changes from fossil fuels to electricity, hydrogen, (bio) gas, and biomass. sama values for all countries | 2 | unchanged
fts_ind_energy-carrier-mix_tra-equip_tech_to-synfuels[%] | change in energy carrier mix in future scenarios. the energy carrier mix consists of a combination of electricity, coal, oil, gas, solid biomass, liquid biomass, gaseous biomass, waste and hydrogen and changes from fossil fuels to electricity, hydrogen, (bio) gas, and biomass. sama values for all countries | 2 | unchanged
fts_ind_energy-carrier-mix_wwp_tech_liquid-to-gas[%] | change in energy carrier mix in future scenarios. the energy carrier mix consists of a combination of electricity, coal, oil, gas, solid biomass, liquid biomass, gaseous biomass, waste and hydrogen and changes from fossil fuels to electricity, hydrogen, (bio) gas, and biomass. sama values for all countries | 2 | unchanged
fts_ind_energy-carrier-mix_wwp_tech_solid-to-gas[%] | change in energy carrier mix in future scenarios. the energy carrier mix consists of a combination of electricity, coal, oil, gas, solid biomass, liquid biomass, gaseous biomass, waste and hydrogen and changes from fossil fuels to electricity, hydrogen, (bio) gas, and biomass. sama values for all countries | 2 | unchanged
fts_ind_energy-carrier-mix_wwp_tech_to-biomass[%] | change in energy carrier mix in future scenarios. the energy carrier mix consists of a combination of electricity, coal, oil, gas, solid biomass, liquid biomass, gaseous biomass, waste and hydrogen and changes from fossil fuels to electricity, hydrogen, (bio) gas, and biomass. sama values for all countries | 2 | unchanged
fts_ind_energy-carrier-mix_wwp_tech_to-electricity[%] | change in energy carrier mix in future scenarios. the energy carrier mix consists of a combination of electricity, coal, oil, gas, solid biomass, liquid biomass, gaseous biomass, waste and hydrogen and changes from fossil fuels to electricity, hydrogen, (bio) gas, and biomass. sama values for all countries | 2 | unchanged
fts_ind_energy-carrier-mix_wwp_tech_to-hydrogen[%] | change in energy carrier mix in future scenarios. the energy carrier mix consists of a combination of electricity, coal, oil, gas, solid biomass, liquid biomass, gaseous biomass, waste and hydrogen and changes from fossil fuels to electricity, hydrogen, (bio) gas, and biomass. sama values for all countries | 2 | unchanged
fts_ind_energy-carrier-mix_wwp_tech_to-synfuels[%] | change in energy carrier mix in future scenarios. the energy carrier mix consists of a combination of electricity, coal, oil, gas, solid biomass, liquid biomass, gaseous biomass, waste and hydrogen and changes from fossil fuels to electricity, hydrogen, (bio) gas, and biomass. sama values for all countries | 2 | unchanged
ind_liquid-ff-oil_diesel[%] | split of liquid-ff-oil between diesel and fuel-oil in %. historical values are fixed by country over time | 2 | unchanged | same values as amm_liquid-ff-oil_diesel
ind_liquid-ff-oil_fuel-oil[%] | split of liquid-ff-oil between diesel and fuel-oil in %. historical values are fixed by country over time | 2 | unchanged | same values as amm_liquid-ff-oil_fuel-oil
ind_prod_fbt[-] | production of food, beverages and tobacco. values are actually in kt | 3 | per capita | values for switzerland are missing. note that the values are actually in kt (see node #1440 "Column Rename" in industry)
ind_prod_mae[-] | production of machinery equipment. values are actually in kt | 3 | per capita | values for switzerland are missing. note that the values are actually in kt (see node #1440 "Column Rename" in industry)
ind_prod_ois[-] | production for "other industry sectors". values are actually in kt | 3 | per capita | values for switzerland are missing. note that the values are actually in kt (see node #1440 "Column Rename" in industry)
ind_prod_textiles[-] | production of textiles and leather. values are actually in kt | 3 | per capita | values for switzerland are missing. note that the values are actually in kt (see node #1440 "Column Rename" in industry)
ind_prod_tra-equip[-] | production of transport equipment. Values are actually in kt | 3 | per capita | values for switzerland are missing. note that the values are actually in kt (see node #1440 "Column Rename" in industry)
ind_prod_wwp[-] | production of wood and wood products. values are actually in kt | 3 | per capita | values for switzerland are missing. note that the values are actually in kt (see node #1440 "Column Rename" in industry)
amm_liquid-ff-oil_diesel[%] | split of liquid-ff-oil between diesel and fuel-oil in %. historical values are fixed by country over time | 2 | unchanged | same values as ind_liquid-ff-oil_diesel
amm_liquid-ff-oil_fuel-oil[%] | split of liquid-ff-oil between diesel and fuel-oil in %. historical values are fixed by country over time | 2 | unchanged | same values as ind_liquid-ff-oil_fuel-oil
fts_ind_material-efficiency_aluminium[%] | percentage of decrease of material used in products. same value for all countries | 2 | unchanged
fts_ind_material-efficiency_ammonia[%] | percentage of decrease of material used in products. same value for all countries | 2 | unchanged
fts_ind_material-efficiency_cement[%] | percentage of decrease of material used in products. same value for all countries | 2 | unchanged
fts_ind_material-efficiency_chem[%] | percentage of decrease of material used in products. same value for all countries | 2 | unchanged
fts_ind_material-efficiency_copper[%] | percentage of decrease of material used in products. same value for all countries | 2 | unchanged
fts_ind_material-efficiency_fbt[%] | percentage of decrease of material used in products. same value for all countries | 2 | unchanged
fts_ind_material-efficiency_glass[%] | percentage of decrease of material used in products. same value for all countries | 2 | unchanged
fts_ind_material-efficiency_lime[%] | percentage of decrease of material used in products. same value for all countries | 2 | unchanged
fts_ind_material-efficiency_mae[%] | percentage of decrease of material used in products. same value for all countries | 2 | unchanged
fts_ind_material-efficiency_ois[%] | percentage of decrease of material used in products. same value for all countries | 2 | unchanged
fts_ind_material-efficiency_paper[%] | percentage of decrease of material used in products. same value for all countries | 2 | unchanged
fts_ind_material-efficiency_steel[%] | percentage of decrease of material used in products. same value for all countries | 2 | unchanged
fts_ind_material-efficiency_textiles[%] | percentage of decrease of material used in products. same value for all countries | 2 | unchanged
fts_ind_material-efficiency_timber[%] | percentage of decrease of material used in products. same value for all countries | 2 | unchanged
fts_ind_material-efficiency_tra_equip[%] | percentage of decrease of material used in products. same value for all countries | 2 | unchanged
fts_ind_material-efficiency_wwp[%] | percentage of decrease of material used in products. same value for all countries | 2 | unchanged
ots_ind_material-efficiency_aluminium[%] | historical percentage of decrease of material used in products. set to 0 by default. same value for all countries | 2 | unchanged
ots_ind_material-efficiency_ammonia[%] | historical percentage of decrease of material used in products. set to 0 by default. same value for all countries | 2 | unchanged
ots_ind_material-efficiency_cement[%] | historical percentage of decrease of material used in products. set to 0 by default. same value for all countries | 2 | unchanged
ots_ind_material-efficiency_chem[%] | historical percentage of decrease of material used in products. set to 0 by default. same value for all countries | 2 | unchanged
ots_ind_material-efficiency_copper[%] | historical percentage of decrease of material used in products. set to 0 by default. same value for all countries | 2 | unchanged
ots_ind_material-efficiency_fbt[%] | historical percentage of decrease of material used in products. set to 0 by default. same value for all countries | 2 | unchanged
ots_ind_material-efficiency_glass[%] | historical percentage of decrease of material used in products. set to 0 by default. same value for all countries | 2 | unchanged
ots_ind_material-efficiency_lime[%] | historical percentage of decrease of material used in products. set to 0 by default. same value for all countries | 2 | unchanged
ots_ind_material-efficiency_mae[%] | historical percentage of decrease of material used in products. set to 0 by default. same value for all countries | 2 | unchanged
ots_ind_material-efficiency_ois[%] | historical percentage of decrease of material used in products. set to 0 by default. same value for all countries | 2 | unchanged
ots_ind_material-efficiency_paper[%] | historical percentage of decrease of material used in products. set to 0 by default. same value for all countries | 2 | unchanged
ots_ind_material-efficiency_steel[%] | historical percentage of decrease of material used in products. set to 0 by default. same value for all countries | 2 | unchanged
ots_ind_material-efficiency_textiles[%] | historical percentage of decrease of material used in products. set to 0 by default. same value for all countries | 2 | unchanged
ots_ind_material-efficiency_timber[%] | historical percentage of decrease of material used in products. set to 0 by default. same value for all countries | 2 | unchanged
ots_ind_material-efficiency_tra_equip[%] | historical percentage of decrease of material used in products. set to 0 by default. same value for all countries | 2 | unchanged
ots_ind_material-efficiency_wwp[%] | historical percentage of decrease of material used in products. set to 0 by default. same value for all countries | 2 | unchanged
ots_ind_material-net-import_aluminium[%] | net import % (defined as (import - export)/demand)) by material. only two values available 2011 and 2015. | 3 | unchanged | the values are not accurate. they are mostly used to determine the production form the demand. it is unclear how to treat this at city-level, because it is linked to trade across national borders.
ots_ind_material-net-import_ammonia[%] | net import % (defined as (import - export)/demand)) by material. only two values available 2011 and 2015. | 3 | unchanged | the values are not accurate. they are mostly used to determine the production form the demand. it is unclear how to treat this at city-level, because it is linked to trade across national borders.
ots_ind_material-net-import_cement[%] | net import % (defined as (import - export)/demand)) by material. only two values available 2011 and 2015. | 3 | unchanged | the values are not accurate. they are mostly used to determine the production form the demand. it is unclear how to treat this at city-level, because it is linked to trade across national borders.
ots_ind_material-net-import_chem[%] | net import % (defined as (import - export)/demand)) by material. only two values available 2011 and 2015. | 3 | unchanged | the values are not accurate. they are mostly used to determine the production form the demand. it is unclear how to treat this at city-level, because it is linked to trade across national borders.
ots_ind_material-net-import_copper[%] | net import % (defined as (import - export)/demand)) by material. only two values available 2011 and 2015. | 3 | unchanged | the values are not accurate. they are mostly used to determine the production form the demand. it is unclear how to treat this at city-level, because it is linked to trade across national borders.
ots_ind_material-net-import_glass[%] | net import % (defined as (import - export)/demand)) by material. only two values available 2011 and 2015. | 3 | unchanged | the values are not accurate. they are mostly used to determine the production form the demand. it is unclear how to treat this at city-level, because it is linked to trade across national borders.
ots_ind_material-net-import_lime[%] | net import % (defined as (import - export)/demand)) by material. only two values available 2011 and 2015. | 3 | unchanged | the values are not accurate. they are mostly used to determine the production form the demand. it is unclear how to treat this at city-level, because it is linked to trade across national borders.
ots_ind_material-net-import_paper[%] | net import % (defined as (import - export)/demand)) by material. only two values available 2011 and 2015. | 3 | unchanged | the values are not accurate. they are mostly used to determine the production form the demand. it is unclear how to treat this at city-level, because it is linked to trade across national borders.
ots_ind_material-net-import_steel[%] | net import % (defined as (import - export)/demand)) by material. only two values available 2011 and 2015. | 3 | unchanged | the values are not accurate. they are mostly used to determine the production form the demand. it is unclear how to treat this at city-level, because it is linked to trade across national borders.
ots_ind_material-net-import_timber[%] | net import % (defined as (import - export)/demand)) by material. only two values available 2011 and 2015. | 3 | unchanged | the values are not accurate. they are mostly used to determine the production form the demand. it is unclear how to treat this at city-level, because it is linked to trade across national borders.
fts_ind_material-net-import_aluminium[%] | forecasting of net import % computed as linear extrapolation of historical values. defined as (import - export)/demand | 3 | unchanged | linear extrapolation from historical values
fts_ind_material-net-import_ammonia[%] | forecasting of net import % computed as linear extrapolation of historical values. defined as (import - export)/demand | 3 | unchanged | linear extrapolation from historical values
fts_ind_material-net-import_cement[%] | forecasting of net import % computed as linear extrapolation of historical values. defined as (import - export)/demand | 3 | unchanged | linear extrapolation from historical values
fts_ind_material-net-import_chem[%] | forecasting of net import % computed as linear extrapolation of historical values. defined as (import - export)/demand | 3 | unchanged | linear extrapolation from historical values
fts_ind_material-net-import_copper[%] | forecasting of net import % computed as linear extrapolation of historical values. defined as (import - export)/demand | 3 | unchanged | linear extrapolation from historical values
fts_ind_material-net-import_glass[%] | forecasting of net import % computed as linear extrapolation of historical values. defined as (import - export)/demand | 3 | unchanged | linear extrapolation from historical values
fts_ind_material-net-import_lime[%] | forecasting of net import % computed as linear extrapolation of historical values. defined as (import - export)/demand | 3 | unchanged | linear extrapolation from historical values
fts_ind_material-net-import_paper[%] | forecasting of net import % computed as linear extrapolation of historical values. defined as (import - export)/demand | 3 | unchanged | linear extrapolation from historical values
fts_ind_material-net-import_steel[%] | forecasting of net import % computed as linear extrapolation of historical values. defined as (import - export)/demand | 3 | unchanged | linear extrapolation from historical values
fts_ind_material-net-import_timber[%] | forecasting of net import % computed as linear extrapolation of historical values. defined as (import - export)/demand | 3 | unchanged | linear extrapolation from historical values
ots_ind_material-switch_build-cement-to-timber[%] | It is expressed as the percentage of material in a product that is expected to be substituted by 2050 by a less carbon- intensive material, over the product lifecycle. historical values are set to 0 by definition. | 2 | unchanged
ots_ind_material-switch_build-steel-to-timber[%] | It is expressed as the percentage of material in a product that is expected to be substituted by 2050 by a less carbon- intensive material, over the product lifecycle. historical values are set to 0 by definition. | 2 | unchanged
ots_ind_material-switch_cars-steel-to-aluminium[%] | It is expressed as the percentage of material in a product that is expected to be substituted by 2050 by a less carbon- intensive material, over the product lifecycle. historical values are set to 0 by definition. | 2 | unchanged
ots_ind_material-switch_cars-steel-to-chem[%] | It is expressed as the percentage of material in a product that is expected to be substituted by 2050 by a less carbon- intensive material, over the product lifecycle. historical values are set to 0 by definition. | 2 | unchanged
ots_ind_material-switch_reno-chem-to-natfibers[%] | It is expressed as the percentage of material in a product that is expected to be substituted by 2050 by a less carbon- intensive material, over the product lifecycle. historical values are set to 0 by definition. | 2 | unchanged
ots_ind_material-switch_reno-chem-to-paper[%] | It is expressed as the percentage of material in a product that is expected to be substituted by 2050 by a less carbon- intensive material, over the product lifecycle. historical values are set to 0 by definition. | 2 | unchanged
ots_ind_material-switch_trucks-steel-to-aluminium[%] | It is expressed as the percentage of material in a product that is expected to be substituted by 2050 by a less carbon- intensive material, over the product lifecycle. historical values are set to 0 by definition. | 2 | unchanged
ots_ind_material-switch_trucks-steel-to-chem[%] | It is expressed as the percentage of material in a product that is expected to be substituted by 2050 by a less carbon- intensive material, over the product lifecycle. historical values are set to 0 by definition. | 2 | unchanged
fts_ind_material-switch_build-cement-to-timber[%] | It is expressed as the percentage of material in a product that is expected to be substituted by 2050 by a less carbon- intensive material, over the product lifecycle. | 2 | unchanged | value in database do not match with literature data
fts_ind_material-switch_build-steel-to-timber[%] | It is expressed as the percentage of material in a product that is expected to be substituted by 2050 by a less carbon- intensive material, over the product lifecycle. | 2 | unchanged | value in database do not match with literature data
fts_ind_material-switch_cars-steel-to-aluminium[%] | It is expressed as the percentage of material in a product that is expected to be substituted by 2050 by a less carbon- intensive material, over the product lifecycle. | 2 | unchanged | value in database do not match with literature data
fts_ind_material-switch_cars-steel-to-chem[%] | It is expressed as the percentage of material in a product that is expected to be substituted by 2050 by a less carbon- intensive material, over the product lifecycle. | 2 | unchanged | value in database do not match with literature data
fts_ind_material-switch_reno-chem-to-natfibers[%] | It is expressed as the percentage of material in a product that is expected to be substituted by 2050 by a less carbon- intensive material, over the product lifecycle. | 2 | unchanged | value in database do not match with literature data
fts_ind_material-switch_reno-chem-to-paper[%] | It is expressed as the percentage of material in a product that is expected to be substituted by 2050 by a less carbon- intensive material, over the product lifecycle. | 2 | unchanged | value in database do not match with literature data
fts_ind_material-switch_trucks-steel-to-aluminium[%] | It is expressed as the percentage of material in a product that is expected to be substituted by 2050 by a less carbon- intensive material, over the product lifecycle. | 2 | unchanged | value in database do not match with literature data
fts_ind_material-switch_trucks-steel-to-chem[%] | It is expressed as the percentage of material in a product that is expected to be substituted by 2050 by a less carbon- intensive material, over the product lifecycle. | 2 | unchanged | value in database do not match with literature data
ots_ind_product-net-import_aluminium-pack[%] | net import % (defined as (import - export)/demand)) by product. only two values available 2011 and 2015. | 3 | unchanged | values used to determine the production from the demand. it is unclear how to treat this at city-level, because it is linked to trade across national borders. often same value for several products
ots_ind_product-net-import_cars-EV[%] | net import % (defined as (import - export)/demand)) by product. only two values available 2011 and 2015. | 3 | unchanged | values used to determine the production from the demand. it is unclear how to treat this at city-level, because it is linked to trade across national borders. often same value for several products
ots_ind_product-net-import_cars-FCV[%] | net import % (defined as (import - export)/demand)) by product. only two values available 2011 and 2015. | 3 | unchanged | values used to determine the production from the demand. it is unclear how to treat this at city-level, because it is linked to trade across national borders. often same value for several products
ots_ind_product-net-import_cars-ICE[%] | net import % (defined as (import - export)/demand)) by product. only two values available 2011 and 2015. | 3 | unchanged | values used to determine the production from the demand. it is unclear how to treat this at city-level, because it is linked to trade across national borders. often same value for several products
ots_ind_product-net-import_computer[%] | net import % (defined as (import - export)/demand)) by product. only two values available 2011 and 2015. | 3 | unchanged | values used to determine the production from the demand. it is unclear how to treat this at city-level, because it is linked to trade across national borders. often same value for several products
ots_ind_product-net-import_dishwasher[%] | net import % (defined as (import - export)/demand)) by product. only two values available 2011 and 2015. | 3 | unchanged | values used to determine the production from the demand. it is unclear how to treat this at city-level, because it is linked to trade across national borders. often same value for several products
ots_ind_product-net-import_dryer[%] | net import % (defined as (import - export)/demand)) by product. only two values available 2011 and 2015. | 3 | unchanged | values used to determine the production from the demand. it is unclear how to treat this at city-level, because it is linked to trade across national borders. often same value for several products
ots_ind_product-net-import_fertilizer[%] | net import % (defined as (import - export)/demand)) by product. only two values available 2011 and 2015. | 3 | unchanged | values used to determine the production from the demand. it is unclear how to treat this at city-level, because it is linked to trade across national borders. often same value for several products
ots_ind_product-net-import_floor-area_new_non-residential[%] | net import % (defined as (import - export)/demand)) by product. only two values available 2011 and 2015. | 3 | unchanged | values used to determine the production from the demand. it is unclear how to treat this at city-level, because it is linked to trade across national borders. often same value for several products
ots_ind_product-net-import_floor-area_new_residential[%] | net import % (defined as (import - export)/demand)) by product. only two values available 2011 and 2015. | 3 | unchanged | values used to determine the production from the demand. it is unclear how to treat this at city-level, because it is linked to trade across national borders. often same value for several products
ots_ind_product-net-import_floor-area_reno_non-residential[%] | net import % (defined as (import - export)/demand)) by product. only two values available 2011 and 2015. | 3 | unchanged | values used to determine the production from the demand. it is unclear how to treat this at city-level, because it is linked to trade across national borders. often same value for several products
ots_ind_product-net-import_floor-area_reno_residential[%] | net import % (defined as (import - export)/demand)) by product. only two values available 2011 and 2015. | 3 | unchanged | values used to determine the production from the demand. it is unclear how to treat this at city-level, because it is linked to trade across national borders. often same value for several products
ots_ind_product-net-import_freezer[%] | net import % (defined as (import - export)/demand)) by product. only two values available 2011 and 2015. | 3 | unchanged | values used to determine the production from the demand. it is unclear how to treat this at city-level, because it is linked to trade across national borders. often same value for several products
ots_ind_product-net-import_fridge[%] | net import % (defined as (import - export)/demand)) by product. only two values available 2011 and 2015. | 3 | unchanged | values used to determine the production from the demand. it is unclear how to treat this at city-level, because it is linked to trade across national borders. often same value for several products
ots_ind_product-net-import_glass-pack[%] | net import % (defined as (import - export)/demand)) by product. only two values available 2011 and 2015. | 3 | unchanged | values used to determine the production from the demand. it is unclear how to treat this at city-level, because it is linked to trade across national borders. often same value for several products
ots_ind_product-net-import_new_dhg_pipe[%] | net import % (defined as (import - export)/demand)) by product. only two values available 2011 and 2015. | 3 | unchanged | values used to determine the production from the demand. it is unclear how to treat this at city-level, because it is linked to trade across national borders. often same value for several products
ots_ind_product-net-import_paper-pack[%] | net import % (defined as (import - export)/demand)) by product. only two values available 2011 and 2015. | 3 | unchanged | values used to determine the production from the demand. it is unclear how to treat this at city-level, because it is linked to trade across national borders. often same value for several products
ots_ind_product-net-import_paper-print[%] | net import % (defined as (import - export)/demand)) by product. only two values available 2011 and 2015. | 3 | unchanged | values used to determine the production from the demand. it is unclear how to treat this at city-level, because it is linked to trade across national borders. often same value for several products
ots_ind_product-net-import_paper-san[%] | net import % (defined as (import - export)/demand)) by product. only two values available 2011 and 2015. | 3 | unchanged | values used to determine the production from the demand. it is unclear how to treat this at city-level, because it is linked to trade across national borders. often same value for several products
ots_ind_product-net-import_phone[%] | net import % (defined as (import - export)/demand)) by product. only two values available 2011 and 2015. | 3 | unchanged | values used to determine the production from the demand. it is unclear how to treat this at city-level, because it is linked to trade across national borders. often same value for several products
ots_ind_product-net-import_planes[%] | net import % (defined as (import - export)/demand)) by product. only two values available 2011 and 2015. | 3 | unchanged | values used to determine the production from the demand. it is unclear how to treat this at city-level, because it is linked to trade across national borders. often same value for several products
ots_ind_product-net-import_plast-pack[%] | net import % (defined as (import - export)/demand)) by product. only two values available 2011 and 2015. | 3 | unchanged | values used to determine the production from the demand. it is unclear how to treat this at city-level, because it is linked to trade across national borders. often same value for several products
ots_ind_product-net-import_rail[%] | net import % (defined as (import - export)/demand)) by product. only two values available 2011 and 2015. | 3 | unchanged | values used to determine the production from the demand. it is unclear how to treat this at city-level, because it is linked to trade across national borders. often same value for several products
ots_ind_product-net-import_road[%] | net import % (defined as (import - export)/demand)) by product. only two values available 2011 and 2015. | 3 | unchanged | values used to determine the production from the demand. it is unclear how to treat this at city-level, because it is linked to trade across national borders. often same value for several products
ots_ind_product-net-import_ships[%] | net import % (defined as (import - export)/demand)) by product. only two values available 2011 and 2015. | 3 | unchanged | values used to determine the production from the demand. it is unclear how to treat this at city-level, because it is linked to trade across national borders. often same value for several products
ots_ind_product-net-import_trains[%] | net import % (defined as (import - export)/demand)) by product. only two values available 2011 and 2015. | 3 | unchanged | values used to determine the production from the demand. it is unclear how to treat this at city-level, because it is linked to trade across national borders. often same value for several products
ots_ind_product-net-import_trolley-cables[%] | net import % (defined as (import - export)/demand)) by product. only two values available 2011 and 2015. | 3 | unchanged | values used to determine the production from the demand. it is unclear how to treat this at city-level, because it is linked to trade across national borders. often same value for several products
ots_ind_product-net-import_trucks-EV[%] | net import % (defined as (import - export)/demand)) by product. only two values available 2011 and 2015. | 3 | unchanged | values used to determine the production from the demand. it is unclear how to treat this at city-level, because it is linked to trade across national borders. often same value for several products
ots_ind_product-net-import_trucks-FCV[%] | net import % (defined as (import - export)/demand)) by product. only two values available 2011 and 2015. | 3 | unchanged | values used to determine the production from the demand. it is unclear how to treat this at city-level, because it is linked to trade across national borders. often same value for several products
ots_ind_product-net-import_trucks-ICE[%] | net import % (defined as (import - export)/demand)) by product. only two values available 2011 and 2015. | 3 | unchanged | values used to determine the production from the demand. it is unclear how to treat this at city-level, because it is linked to trade across national borders. often same value for several products
ots_ind_product-net-import_tv[%] | net import % (defined as (import - export)/demand)) by product. only two values available 2011 and 2015. | 3 | unchanged | values used to determine the production from the demand. it is unclear how to treat this at city-level, because it is linked to trade across national borders. often same value for several products
ots_ind_product-net-import_wmachine[%] | net import % (defined as (import - export)/demand)) by product. only two values available 2011 and 2015. | 3 | unchanged | values used to determine the production from the demand. it is unclear how to treat this at city-level, because it is linked to trade across national borders. often same value for several products
fts_ind_product-net-import_aluminium-pack[%] | net import % (defined as (import - export)/demand)) by product. Linear extrapolation from historical values | 3 | unchanged | values used to determine the production form the demand. it is unclear how to treat this at city-level, because it is linked to trade across national borders. often same value for several products
fts_ind_product-net-import_cars-EV[%] | net import % (defined as (import - export)/demand)) by product. Linear extrapolation from historical values | 3 | unchanged | values used to determine the production form the demand. it is unclear how to treat this at city-level, because it is linked to trade across national borders. often same value for several products
fts_ind_product-net-import_cars-FCV[%] | net import % (defined as (import - export)/demand)) by product. Linear extrapolation from historical values | 3 | unchanged | values used to determine the production form the demand. it is unclear how to treat this at city-level, because it is linked to trade across national borders. often same value for several products
fts_ind_product-net-import_cars-ICE[%] | net import % (defined as (import - export)/demand)) by product. Linear extrapolation from historical values | 3 | unchanged | values used to determine the production form the demand. it is unclear how to treat this at city-level, because it is linked to trade across national borders. often same value for several products
fts_ind_product-net-import_computer[%] | net import % (defined as (import - export)/demand)) by product. Linear extrapolation from historical values | 3 | unchanged | values used to determine the production form the demand. it is unclear how to treat this at city-level, because it is linked to trade across national borders. often same value for several products
fts_ind_product-net-import_dishwasher[%] | net import % (defined as (import - export)/demand)) by product. Linear extrapolation from historical values | 3 | unchanged | values used to determine the production form the demand. it is unclear how to treat this at city-level, because it is linked to trade across national borders. often same value for several products
fts_ind_product-net-import_dryer[%] | net import % (defined as (import - export)/demand)) by product. Linear extrapolation from historical values | 3 | unchanged | values used to determine the production form the demand. it is unclear how to treat this at city-level, because it is linked to trade across national borders. often same value for several products
fts_ind_product-net-import_fertilizer[%] | net import % (defined as (import - export)/demand)) by product. Linear extrapolation from historical values | 3 | unchanged | values used to determine the production form the demand. it is unclear how to treat this at city-level, because it is linked to trade across national borders. often same value for several products
fts_ind_product-net-import_floor-area_new_non-residential[%] | net import % (defined as (import - export)/demand)) by product. Linear extrapolation from historical values | 3 | unchanged | values used to determine the production form the demand. it is unclear how to treat this at city-level, because it is linked to trade across national borders. often same value for several products
fts_ind_product-net-import_floor-area_new_residential[%] | net import % (defined as (import - export)/demand)) by product. Linear extrapolation from historical values | 3 | unchanged | values used to determine the production form the demand. it is unclear how to treat this at city-level, because it is linked to trade across national borders. often same value for several products
fts_ind_product-net-import_floor-area_reno_non-residential[%] | net import % (defined as (import - export)/demand)) by product. Linear extrapolation from historical values | 3 | unchanged | values used to determine the production form the demand. it is unclear how to treat this at city-level, because it is linked to trade across national borders. often same value for several products
fts_ind_product-net-import_floor-area_reno_residential[%] | net import % (defined as (import - export)/demand)) by product. Linear extrapolation from historical values | 3 | unchanged | values used to determine the production form the demand. it is unclear how to treat this at city-level, because it is linked to trade across national borders. often same value for several products
fts_ind_product-net-import_freezer[%] | net import % (defined as (import - export)/demand)) by product. Linear extrapolation from historical values | 3 | unchanged | values used to determine the production form the demand. it is unclear how to treat this at city-level, because it is linked to trade across national borders. often same value for several products
fts_ind_product-net-import_fridge[%] | net import % (defined as (import - export)/demand)) by product. Linear extrapolation from historical values | 3 | unchanged | values used to determine the production form the demand. it is unclear how to treat this at city-level, because it is linked to trade across national borders. often same value for several products
fts_ind_product-net-import_glass-pack[%] | net import % (defined as (import - export)/demand)) by product. Linear extrapolation from historical values | 3 | unchanged | values used to determine the production form the demand. it is unclear how to treat this at city-level, because it is linked to trade across national borders. often same value for several products
fts_ind_product-net-import_new_dhg_pipe[%] | net import % (defined as (import - export)/demand)) by product. Linear extrapolation from historical values | 3 | unchanged | values used to determine the production form the demand. it is unclear how to treat this at city-level, because it is linked to trade across national borders. often same value for several products
fts_ind_product-net-import_paper-pack[%] | net import % (defined as (import - export)/demand)) by product. Linear extrapolation from historical values | 3 | unchanged | values used to determine the production form the demand. it is unclear how to treat this at city-level, because it is linked to trade across national borders. often same value for several products
fts_ind_product-net-import_paper-print[%] | net import % (defined as (import - export)/demand)) by product. Linear extrapolation from historical values | 3 | unchanged | values used to determine the production form the demand. it is unclear how to treat this at city-level, because it is linked to trade across national borders. often same value for several products
fts_ind_product-net-import_paper-san[%] | net import % (defined as (import - export)/demand)) by product. Linear extrapolation from historical values | 3 | unchanged | values used to determine the production form the demand. it is unclear how to treat this at city-level, because it is linked to trade across national borders. often same value for several products
fts_ind_product-net-import_phone[%] | net import % (defined as (import - export)/demand)) by product. Linear extrapolation from historical values | 3 | unchanged | values used to determine the production form the demand. it is unclear how to treat this at city-level, because it is linked to trade across national borders. often same value for several products
fts_ind_product-net-import_planes[%] | net import % (defined as (import - export)/demand)) by product. Linear extrapolation from historical values | 3 | unchanged | values used to determine the production form the demand. it is unclear how to treat this at city-level, because it is linked to trade across national borders. often same value for several products
fts_ind_product-net-import_plast-pack[%] | net import % (defined as (import - export)/demand)) by product. Linear extrapolation from historical values | 3 | unchanged | values used to determine the production form the demand. it is unclear how to treat this at city-level, because it is linked to trade across national borders. often same value for several products
fts_ind_product-net-import_rail[%] | net import % (defined as (import - export)/demand)) by product. Linear extrapolation from historical values | 3 | unchanged | values used to determine the production form the demand. it is unclear how to treat this at city-level, because it is linked to trade across national borders. often same value for several products
fts_ind_product-net-import_road[%] | net import % (defined as (import - export)/demand)) by product. Linear extrapolation from historical values | 3 | unchanged | values used to determine the production form the demand. it is unclear how to treat this at city-level, because it is linked to trade across national borders. often same value for several products
fts_ind_product-net-import_ships[%] | net import % (defined as (import - export)/demand)) by product. Linear extrapolation from historical values | 3 | unchanged | values used to determine the production form the demand. it is unclear how to treat this at city-level, because it is linked to trade across national borders. often same value for several products
fts_ind_product-net-import_trains[%] | net import % (defined as (import - export)/demand)) by product. Linear extrapolation from historical values | 3 | unchanged | values used to determine the production form the demand. it is unclear how to treat this at city-level, because it is linked to trade across national borders. often same value for several products
fts_ind_product-net-import_trolley-cables[%] | net import % (defined as (import - export)/demand)) by product. Linear extrapolation from historical values | 3 | unchanged | values used to determine the production form the demand. it is unclear how to treat this at city-level, because it is linked to trade across national borders. often same value for several products
fts_ind_product-net-import_trucks-EV[%] | net import % (defined as (import - export)/demand)) by product. Linear extrapolation from historical values | 3 | unchanged | values used to determine the production form the demand. it is unclear how to treat this at city-level, because it is linked to trade across national borders. often same value for several products
fts_ind_product-net-import_trucks-FCV[%] | net import % (defined as (import - export)/demand)) by product. Linear extrapolation from historical values | 3 | unchanged | values used to determine the production form the demand. it is unclear how to treat this at city-level, because it is linked to trade across national borders. often same value for several products
fts_ind_product-net-import_trucks-ICE[%] | net import % (defined as (import - export)/demand)) by product. Linear extrapolation from historical values | 3 | unchanged | values used to determine the production form the demand. it is unclear how to treat this at city-level, because it is linked to trade across national borders. often same value for several products
fts_ind_product-net-import_tv[%] | net import % (defined as (import - export)/demand)) by product. Linear extrapolation from historical values | 3 | unchanged | values used to determine the production form the demand. it is unclear how to treat this at city-level, because it is linked to trade across national borders. often same value for several products
fts_ind_product-net-import_wmachine[%] | net import % (defined as (import - export)/demand)) by product. Linear extrapolation from historical values | 3 | unchanged | values used to determine the production form the demand. it is unclear how to treat this at city-level, because it is linked to trade across national borders. often same value for several products
ots_ind_technology-development_aluminium_prim[%] | decrease in energy consumption by 2050 due to technology development measures. historical values are set to 0 by definition. | 2 | unchanged
ots_ind_technology-development_aluminium_sec[%] | decrease in energy consumption by 2050 due to technology development measures. historical values are set to 0 by definition. | 2 | unchanged
ots_ind_technology-development_ammonia_amm-tech[%] | decrease in energy consumption by 2050 due to technology development measures. historical values are set to 0 by definition. | 2 | unchanged
ots_ind_technology-development_cement_dry-kiln[%] | decrease in energy consumption by 2050 due to technology development measures. historical values are set to 0 by definition. | 2 | unchanged
ots_ind_technology-development_cement_geopolym[%] | decrease in energy consumption by 2050 due to technology development measures. historical values are set to 0 by definition. | 2 | unchanged
ots_ind_technology-development_cement_wet-kiln[%] | decrease in energy consumption by 2050 due to technology development measures. historical values are set to 0 by definition. | 2 | unchanged
ots_ind_technology-development_chem_chem-tech[%] | decrease in energy consumption by 2050 due to technology development measures. historical values are set to 0 by definition. | 2 | unchanged
ots_ind_technology-development_copper_tech[%] | decrease in energy consumption by 2050 due to technology development measures. historical values are set to 0 by definition. | 2 | unchanged
ots_ind_technology-development_fbt_tech[%] | decrease in energy consumption by 2050 due to technology development measures. historical values are set to 0 by definition. | 2 | unchanged
ots_ind_technology-development_glass_glass[%] | decrease in energy consumption by 2050 due to technology development measures. historical values are set to 0 by definition. | 2 | unchanged
ots_ind_technology-development_lime_lime[%] | decrease in energy consumption by 2050 due to technology development measures. historical values are set to 0 by definition. | 2 | unchanged
ots_ind_technology-development_mae_tech[%] | decrease in energy consumption by 2050 due to technology development measures. historical values are set to 0 by definition. | 2 | unchanged
ots_ind_technology-development_ois_tech[%] | decrease in energy consumption by 2050 due to technology development measures. historical values are set to 0 by definition. | 2 | unchanged
ots_ind_technology-development_paper_recycled[%] | decrease in energy consumption by 2050 due to technology development measures. historical values are set to 0 by definition. | 2 | unchanged
ots_ind_technology-development_paper_woodpulp[%] | decrease in energy consumption by 2050 due to technology development measures. historical values are set to 0 by definition. | 2 | unchanged
ots_ind_technology-development_steel_BF-BOF[%] | decrease in energy consumption by 2050 due to technology development measures. historical values are set to 0 by definition. | 2 | unchanged
ots_ind_technology-development_steel_hisarna[%] | decrease in energy consumption by 2050 due to technology development measures. historical values are set to 0 by definition. | 2 | unchanged
ots_ind_technology-development_steel_hydrog-DRI[%] | decrease in energy consumption by 2050 due to technology development measures. historical values are set to 0 by definition. | 2 | unchanged
ots_ind_technology-development_steel_scrap-EAF[%] | decrease in energy consumption by 2050 due to technology development measures. historical values are set to 0 by definition. | 2 | unchanged
ots_ind_technology-development_textiles_tech[%] | decrease in energy consumption by 2050 due to technology development measures. historical values are set to 0 by definition. | 2 | unchanged
ots_ind_technology-development_tra-equip_tech[%] | decrease in energy consumption by 2050 due to technology development measures. historical values are set to 0 by definition. | 2 | unchanged
ots_ind_technology-development_wwp_tech[%] | decrease in energy consumption by 2050 due to technology development measures. historical values are set to 0 by definition. | 2 | unchanged
fts_ind_technology-development_aluminium_prim[%] | decrease in energy consumption by 2050 due to technology development measures. | 2 | unchanged | now everything is set to 0 but there are values proposed in the reference literature
fts_ind_technology-development_aluminium_sec[%] | decrease in energy consumption by 2050 due to technology development measures. | 2 | unchanged | now everything is set to 0 but there are values proposed in the reference literature
fts_ind_technology-development_ammonia_amm-tech[%] | decrease in energy consumption by 2050 due to technology development measures. | 2 | unchanged | now everything is set to 0 but there are values proposed in the reference literature
fts_ind_technology-development_cement_dry-kiln[%] | decrease in energy consumption by 2050 due to technology development measures. | 2 | unchanged | now everything is set to 0 but there are values proposed in the reference literature
fts_ind_technology-development_cement_geopolym[%] | decrease in energy consumption by 2050 due to technology development measures. | 2 | unchanged | now everything is set to 0 but there are values proposed in the reference literature
fts_ind_technology-development_cement_wet-kiln[%] | decrease in energy consumption by 2050 due to technology development measures. | 2 | unchanged | now everything is set to 0 but there are values proposed in the reference literature
fts_ind_technology-development_chem_chem-tech[%] | decrease in energy consumption by 2050 due to technology development measures. | 2 | unchanged | now everything is set to 0 but there are values proposed in the reference literature
fts_ind_technology-development_copper_tech[%] | decrease in energy consumption by 2050 due to technology development measures. | 2 | unchanged | now everything is set to 0 but there are values proposed in the reference literature
fts_ind_technology-development_fbt_tech[%] | decrease in energy consumption by 2050 due to technology development measures. | 2 | unchanged | now everything is set to 0 but there are values proposed in the reference literature
fts_ind_technology-development_glass_glass[%] | decrease in energy consumption by 2050 due to technology development measures. | 2 | unchanged | now everything is set to 0 but there are values proposed in the reference literature
fts_ind_technology-development_lime_lime[%] | decrease in energy consumption by 2050 due to technology development measures. | 2 | unchanged | now everything is set to 0 but there are values proposed in the reference literature
fts_ind_technology-development_mae_tech[%] | decrease in energy consumption by 2050 due to technology development measures. | 2 | unchanged | now everything is set to 0 but there are values proposed in the reference literature
fts_ind_technology-development_ois_tech[%] | decrease in energy consumption by 2050 due to technology development measures. | 2 | unchanged | now everything is set to 0 but there are values proposed in the reference literature
fts_ind_technology-development_paper_recycled[%] | decrease in energy consumption by 2050 due to technology development measures. | 2 | unchanged | now everything is set to 0 but there are values proposed in the reference literature
fts_ind_technology-development_paper_woodpulp[%] | decrease in energy consumption by 2050 due to technology development measures. | 2 | unchanged | now everything is set to 0 but there are values proposed in the reference literature
fts_ind_technology-development_steel_BF-BOF[%] | decrease in energy consumption by 2050 due to technology development measures. | 2 | unchanged | now everything is set to 0 but there are values proposed in the reference literature
fts_ind_technology-development_steel_hisarna[%] | decrease in energy consumption by 2050 due to technology development measures. | 2 | unchanged | now everything is set to 0 but there are values proposed in the reference literature
fts_ind_technology-development_steel_hydrog-DRI[%] | decrease in energy consumption by 2050 due to technology development measures. | 2 | unchanged | now everything is set to 0 but there are values proposed in the reference literature
fts_ind_technology-development_steel_scrap-EAF[%] | decrease in energy consumption by 2050 due to technology development measures. | 2 | unchanged | now everything is set to 0 but there are values proposed in the reference literature
fts_ind_technology-development_textiles_tech[%] | decrease in energy consumption by 2050 due to technology development measures. | 2 | unchanged | now everything is set to 0 but there are values proposed in the reference literature
fts_ind_technology-development_tra-equip_tech[%] | decrease in energy consumption by 2050 due to technology development measures. | 2 | unchanged | now everything is set to 0 but there are values proposed in the reference literature
fts_ind_technology-development_wwp_tech[%] | decrease in energy consumption by 2050 due to technology development measures. | 2 | unchanged | now everything is set to 0 but there are values proposed in the reference literature
ots_ind_technology-share_aluminium_prim[%] | the percentage of material produced using each of the available technologies | 2 | unchanged
ots_ind_technology-share_aluminium_sec[%] | the percentage of material produced using each of the available technologies | 2 | unchanged
ots_ind_technology-share_ammonia_amm-tech[%] | the percentage of material produced using each of the available technologies | 2 | unchanged
ots_ind_technology-share_cement_dry-kiln[%] | the percentage of material produced using each of the available technologies | 2 | unchanged
ots_ind_technology-share_cement_geopolym[%] | the percentage of material produced using each of the available technologies | 2 | unchanged
ots_ind_technology-share_cement_wet-kiln[%] | the percentage of material produced using each of the available technologies | 2 | unchanged
ots_ind_technology-share_chem_chem-tech[%] | the percentage of material produced using each of the available technologies | 2 | unchanged
ots_ind_technology-share_copper_tech[%] | the percentage of material produced using each of the available technologies | 2 | unchanged
ots_ind_technology-share_fbt_tech[%] | the percentage of material produced using each of the available technologies | 2 | unchanged
ots_ind_technology-share_glass_glass[%] | the percentage of material produced using each of the available technologies | 2 | unchanged
ots_ind_technology-share_lime_lime[%] | the percentage of material produced using each of the available technologies | 2 | unchanged
ots_ind_technology-share_mae_tech[%] | the percentage of material produced using each of the available technologies | 2 | unchanged
ots_ind_technology-share_ois_tech[%] | the percentage of material produced using each of the available technologies | 2 | unchanged
ots_ind_technology-share_paper_recycled[%] | the percentage of material produced using each of the available technologies | 2 | unchanged
ots_ind_technology-share_paper_woodpulp[%] | the percentage of material produced using each of the available technologies | 2 | unchanged
ots_ind_technology-share_steel_BF-BOF[%] | the percentage of material produced using each of the available technologies | 2 | unchanged
ots_ind_technology-share_steel_hisarna[%] | the percentage of material produced using each of the available technologies | 2 | unchanged
ots_ind_technology-share_steel_hydrog-DRI[%] | the percentage of material produced using each of the available technologies | 2 | unchanged
ots_ind_technology-share_steel_scrap-EAF[%] | the percentage of material produced using each of the available technologies | 2 | unchanged
ots_ind_technology-share_textiles_tech[%] | the percentage of material produced using each of the available technologies | 2 | unchanged
ots_ind_technology-share_tra-equip_tech[%] | the percentage of material produced using each of the available technologies | 2 | unchanged
ots_ind_technology-share_wwp_tech[%] | the percentage of material produced using each of the available technologies | 2 | unchanged
fts_ind_technology-share_aluminium_prim[%] | the percentage of material produced using each of the available technologies | 2 | unchanged
fts_ind_technology-share_aluminium_sec[%] | the percentage of material produced using each of the available technologies | 2 | unchanged
fts_ind_technology-share_ammonia_amm-tech[%] | the percentage of material produced using each of the available technologies | 2 | unchanged
fts_ind_technology-share_cement_dry-kiln[%] | the percentage of material produced using each of the available technologies | 2 | unchanged
fts_ind_technology-share_cement_geopolym[%] | the percentage of material produced using each of the available technologies | 2 | unchanged
fts_ind_technology-share_cement_wet-kiln[%] | the percentage of material produced using each of the available technologies | 2 | unchanged
fts_ind_technology-share_chem_chem-tech[%] | the percentage of material produced using each of the available technologies | 2 | unchanged
fts_ind_technology-share_copper_tech[%] | the percentage of material produced using each of the available technologies | 2 | unchanged
fts_ind_technology-share_fbt_tech[%] | the percentage of material produced using each of the available technologies | 2 | unchanged
fts_ind_technology-share_glass_glass[%] | the percentage of material produced using each of the available technologies | 2 | unchanged
fts_ind_technology-share_lime_lime[%] | the percentage of material produced using each of the available technologies | 2 | unchanged
fts_ind_technology-share_mae_tech[%] | the percentage of material produced using each of the available technologies | 2 | unchanged
fts_ind_technology-share_ois_tech[%] | the percentage of material produced using each of the available technologies | 2 | unchanged
fts_ind_technology-share_paper_recycled[%] | the percentage of material produced using each of the available technologies | 2 | unchanged
fts_ind_technology-share_paper_woodpulp[%] | the percentage of material produced using each of the available technologies | 2 | unchanged
fts_ind_technology-share_steel_BF-BOF[%] | the percentage of material produced using each of the available technologies | 2 | unchanged
fts_ind_technology-share_steel_hisarna[%] | the percentage of material produced using each of the available technologies | 2 | unchanged
fts_ind_technology-share_steel_hydrog-DRI[%] | the percentage of material produced using each of the available technologies | 2 | unchanged
fts_ind_technology-share_steel_scrap-EAF[%] | the percentage of material produced using each of the available technologies | 2 | unchanged
fts_ind_technology-share_textiles_tech[%] | the percentage of material produced using each of the available technologies | 2 | unchanged
fts_ind_technology-share_tra-equip_tech[%] | the percentage of material produced using each of the available technologies | 2 | unchanged
fts_ind_technology-share_wwp_tech[%] | the percentage of material produced using each of the available technologies | 2 | unchanged

## read-me
The industry module should be re-thought in the light on a city level analysis, often cities do not have big manufacturing industries.
Thereforem either we account for emissions linked to the consumption of industrial products base level, or we should probably set most industry-related emissions to 0